## 3Svision
3SVision
-: not available on camera Y: Support Function N: Not Support Function Remarks: Supported by design: The covered model's spec is different from the delivered spec. Test by link: Audio-in/out, I/O, Camera Serarch, Edge IVS event can not test via link. For Edge IVS event: Event type : Motion, Record, Tampering, Tripwire, and Perimeter detection
Device Name | Tested Firmware | Video Format | Video Ch | Device Type | Max Resolution | Audio-in/out | I/O Ch | PTZ | Edge Feature | Remarks | DevicePack Version
N1011 | None | H.264 MJPEG | 1 | Camera | 2560x1920 | Y/N | 1/1 | Pan Tilt Zoom | Motion | Supported by design | v2.19
N1012 | None | H.264 MJPEG | 1 | Camera | 2560x1920 | Y/N | 1/1 | None | Motion | Supported by design | v2.19
N1031 | None | H.264 MJPEG | 1 | Camera | 2048x1536 | Y/Y | 1/1 | Pan Tilt Zoom | Motion | Supported by design | v2.19
N1032 | None | H.264 MJPEG | 1 | Camera | 2048x1536 | Y/Y | 1/1 | Pan Tilt Zoom | Motion | Supported by design | v2.19
N3011 | None | H.264 MJPEG | 1 | Camera | 2560x1920 | Y/N | 1/1 | Pan Tilt Zoom | Motion | Supported by design | v2.19
N3012 | None | H.264 MJPEG | 1 | Camera | 2560x1920 | Y/N | 1/1 | Pan Tilt Zoom | Motion | Supported by design | v2.19
N3031 | None | H.264 MJPEG | 1 | Camera | 2048x1536 | Y/Y | 1/1 | Pan Tilt Zoom | Motion | Supported by design | v2.19
N3032 | None | H.264 MJPEG | 1 | Camera | 2048x1536 | Y/Y | 1/1 | Pan Tilt Zoom | Motion | Supported by design | v2.19
N3071 | Refer to N3072(V1.13.0_STD-1) | H.264 MJPEG | 1 | Camera | 1600x1200 | Y/N | 1/1 | Pan Tilt | Motion | Supported by design | v2.4
N3072 | V1.13.0_STD-1 | H.264 | 1 | Camera | 1600x1200 | Y/Y | 1/1 | Pan Tilt | Motion | None | v4.1
N5012 | V1.01_STD-1 | H.264 MJPEG | 1 | Camera | 1920x1080 | Y/N | 1/1 | Pan Tilt Zoom | Motion | None | v2.16
N5013 | V1.04_STD-1 | H.264 MJPEG | 1 | Camera | 704x576 | Y/Y | 1/1 | Pan Tilt Zoom | Motion | None | v3.5
N5071 | V1.02[BETA]_STD-1 | H.264 MJPEG | 1 | Camera | 1600x1200 | Y/N | 1/1 | Pan Tilt Zoom | Motion | None | v2.2
N6011 | None | H.264 MJPEG | 1 | Camera | 2560x1920 | Y/N | 1/1 | Pan Tilt Zoom | Motion | Supported by design | v2.19
N6012 | None | H.264 MJPEG | 1 | Camera | 2560x1920 | Y/N | 1/1 | Pan Tilt Zoom | Motion | Supported by design | v2.19
N6013 | None | H.264 MJPEG | 1 | Camera | 2560x1920 | Y/N | 1/1 | Pan Tilt Zoom | Motion | Supported by design | v2.19
N6014 | None | H.264 MJPEG | 1 | Camera | 2560x1920 | Y/N | 1/1 | Pan Tilt Zoom | Motion | Supported by design | v2.19
N6015 | None | H.264 MJPEG | 1 | Camera | 2560x1920 | Y/N | 1/1 | Pan Tilt Zoom | Motion | Supported by design | v2.19
N6016 | None | H.264 MJPEG | 1 | Camera | 2560x1920 | Y/N | 1/1 | Pan Tilt Zoom | Motion | Supported by design | v2.19
N6031 | None | H.264 MJPEG | 1 | Camera | 2048x1536 | Y/Y | 1/1 | Pan Tilt Zoom | Motion | Supported by design | v2.19
N6032 | None | H.264 MJPEG | 1 | Camera | 2048x1536 | Y/Y | 1/1 | Pan Tilt Zoom | Motion | Supported by design | v2.19
N6033 | None | H.264 MJPEG | 1 | Camera | 2048x1536 | Y/Y | 1/1 | Pan Tilt Zoom | Motion | Supported by design | v2.19
N6034 | None | H.264 MJPEG | 1 | Camera | 2048x1536 | Y/Y | 1/1 | Pan Tilt Zoom | Motion | Supported by design | v2.19
N6035 | None | H.264 MJPEG | 1 | Camera | 2048x1536 | Y/Y | 1/1 | Pan Tilt Zoom | Motion | Supported by design | v2.19
N6036 | None | H.264 MJPEG | 1 | Camera | 2048x1536 | Y/Y | 1/1 | Pan Tilt Zoom | Motion | Supported by design | v2.19
N6037 | None | H.264 MJPEG | 1 | Camera | 2048x1536 | Y/Y | 1/1 | Pan Tilt Zoom | Motion | Supported by design | v2.19
N6038 | None | H.264 MJPEG | 1 | Camera | 2048x1536 | Y/Y | 1/1 | Pan Tilt Zoom | Motion | Supported by design | v2.19
N6072 | Refer to N6075(V1.05_STD-1) | H.264 MJPEG | 1 | Camera | 1600x1200 | Y/N | 1/1 | - | Motion | Supported by design | v2.4
N6073 | Refer to N6075(V1.05_STD-1) | H.264 MJPEG | 1 | Camera | 1600x1200 | Y/N | 1/1 | - | Motion | Supported by design | v2.4
N6074 | Refer to N6075(V1.05_STD-1) | H.264 MJPEG | 1 | Camera | 1600x1200 | Y/N | 1/1 | - | Motion | Supported by design | v2.4
N6075 | V1.05_STD-1 | H.264 MJPEG | 1 | Camera | 1600x1200 | Y/N | 1/1 | - | Motion | None | v2.4
N6076 | Refer to N6075 | H.264 MJPEG | 1 | Camera | 1600x1200 | Y/N | 1/1 | - | Motion | Supported by design | v2.4
N6077 | Refer to N6075 | H.264 MJPEG | 1 | Camera | 1600x1200 | Y/N | 1/1 | - | Motion | Supported by design | v2.4
N6082 | Refer to N9085 (V1.05.0) | H.264 | 1 | Camera | 1600x1200 | N/N | - | - | Motion | Supported by design | v4.1
N8011 | None | H.264 MJPEG | 1 | Camera | 2560x1920 | Y/N | 1/1 | Pan Tilt Zoom | Motion | Supported by design | v2.19
N8012 | None | H.264 MJPEG | 1 | Camera | 2560x1920 | Y/N | 1/1 | Pan Tilt Zoom | Motion | Supported by design | v2.19
N8031 | None | H.264 MJPEG | 1 | Camera | 2048x1536 | Y/Y | 1/1 | Pan Tilt Zoom | Motion | Supported by design | v2.19
N8032 | None | H.264 MJPEG | 1 | Camera | 2048x1536 | Y/Y | 1/1 | Pan Tilt Zoom | Motion | Supported by design | v2.19
N8072 | V1.03_STD-1 | H.264 MJPEG | 1 | Camera | 1600x1200 | Y/N | - | - | Motion | None | v2.2
N8072-C | V1.04.0_STD-1 | H.264 | 1 | Camera | 1600x1200 | N/N | - | - | Motion | None | v4.1
N9012 | None | H.264 MJPEG | 1 | Camera | 2560x1920 | Y/N | 1/1 | Pan Tilt Zoom | Motion | Supported by design | v2.19
N9018 | V1.01_STD-1 | H.264 MJPEG | 1 | Camera | 1920x1080 | Y/Y | 1/1 | - | Motion | None | v3.5
N9032 | None | H.264 MJPEG | 1 | Camera | 2048x1536 | Y/Y | 1/1 | Pan Tilt Zoom | Motion | Supported by design | v2.19
N9033 | None | H.264 MJPEG | 1 | Camera | 2048x1536 | Y/Y | 1/1 | Pan Tilt Zoom | Motion | Supported by design | v2.19
N9034 | None | H.264 MJPEG | 1 | Camera | 2048x1536 | Y/N | 1/1 | Pan Tilt Zoom | Motion | Supported by design | v2.19
N9071 | None | H.264 MJPEG | 1 | Camera | 1600x1200 | Y/N | - | - | Motion | None | v2.4
N9073 | Refer to N3072(V1.13.0) | H.264 | 1 | Camera | 1600x1200 | Y/Y | 1/1 | Pan Tilt Zoom | Motion | Supported by design | v4.1
N9074 | Refer to N3072(V1.13.0) | H.264 | 1 | Camera | 1600x1200 | Y/Y | 1/1 | Pan Tilt Zoom | Motion | Supported by design | v4.1
N9082 | Refer to N9085 (V1.05.0) | H.264 | 1 | Camera | 1600x1200 | N/N | - | - | Motion | Supported by design | v4.1
N9085 | V1.05.0 | H.264 | 1 | Camera | 1600x1200 | N/N | - | - | Motion | None | v4.1
S4071 | V1.04_STD-1 | H.264 MJPEG | 4 | Video Server | 704x576 | Y/N | 4/4 | Pan Tilt Zoom | Motion | None | v2.9

## ACTi
ACTi
-: not available on camera Y: Support Function N: Not Support Function Remarks: Supported by design: The covered model's spec is different from the delivered spec. Test by link: Audio-in/out, I/O, Camera Serarch, Edge IVS event can not test via link. For Edge IVS event: Event type : Motion, Record, Tampering, Tripwire, and Perimeter detection
Device Name | Tested Firmware | Video Format | Video Ch | Device Type | Max Resolution | Audio-in/out | I/O Ch | PTZ | Edge Feature | Remarks | DevicePack Version
Generic | A1D-500-V6.05.23-AC | H.264 MJPEG | 1 | Fisheye Camera | 2592x1944 | Y/N | 1/1 | Pan Tilt Zoom | Motion | None | v3.1
ACD2000Q | v3.04.08 | MJPEG MPEG4 | 4 | Video Server | 720x480 | Y/N | 2/2 | Pan Tilt Zoom | Motion | Tets by link | v2.15
ACD2100 | A1D-220-V3.08.08-AC | MJPEG MPEG4 | 1 | Video Server | 720x480 | Y/N | 2/2 | Pan Tilt Zoom | Motion | None | v1.0
ACD2200 | None | MJPEG MPEG4 | 4 | Video Server | 720x480 | Y/N | 8/8 | Pan Tilt Zoom | Motion | Supported by design | v1.0
ACD2300 | None | MJPEG MPEG4 | 8 | Video Server | 720x480 | Y/N | 16/16 | Pan Tilt Zoom | Motion | Supported by design | v1.0
ACD2400 | AGD-R2N-V2.05.02-AC | MJPEG MPEG4 | 16 | Video Server | 720x480 | Y/N | 32/32 | Pan Tilt Zoom | Motion | None | v1.0
ACM1011 | A1D-220-V3.10.22-AC | MJPEG MPEG4 | 1 | Camera | 640x480 | Y/N | - | - | Motion | None | v1.0
ACM1231 | None | MJPEG MPEG4 | 1 | Camera | 1280x1024 | Y/N | - | - | Motion | Supported by design | v1.0
ACM1232 | None | MJPEG MPEG4 | 1 | Camera | 1280x1024 | Y/N | - | - | Motion | Supported by design | v1.0
ACM1311 | None | MJPEG MPEG4 | 1 | Camera | 720x480 | Y/N | - | - | Motion | Supported by design | v1.0
ACM1431 | None | MJPEG MPEG4 | 1 | Camera | 720x480 | Y/N | - | - | Motion | Supported by design | v1.0
ACM1432 | None | MJPEG MPEG4 | 1 | Camera | 720x480 | Y/N | - | - | Motion | Supported by design | v1.0
ACM1511 | None | MJPEG MPEG4 | 1 | Camera | 1280x1024 | Y/N | - | - | Motion | Supported by design | v1.0
ACM3001 | None | MJPEG MPEG4 | 1 | Camera | 640x480 | Y/N | - | - | Motion | Supported by design | v1.0
ACM3011 | None | MJPEG MPEG4 | 1 | Camera | 640x480 | Y/N | - | - | Motion | Supported by design | v1.0
ACM3211 | None | MJPEG MPEG4 | 1 | Camera | 720x480 | Y/N | - | Pan Tilt Zoom | Motion | Supported by design | v1.0
ACM3311 | None | MJPEG MPEG4 | 1 | Camera | 720x480 | Y/N | - | Pan Tilt Zoom | Motion | Supported by design | v1.0
ACM3401 | None | MJPEG MPEG4 | 1 | Camera | 1280x1024 | Y/N | - | - | Motion | Supported by design | v1.0
ACM3411 | None | MJPEG MPEG4 | 1 | Camera | 1280x1024 | Y/N | - | - | Motion | Supported by design | v1.0
ACM3511 | None | MJPEG MPEG4 | 1 | Camera | 1280x1024 | Y/N | - | - | Motion | Supported by design | v1.0
ACM3601 | A1D-220-V3.10.22-AC | MJPEG MPEG4 | 1 | Camera | 640x480 | N/N | - | - | Motion | None | v1.2
ACM3603 | None | MJPEG MPEG4 | 1 | Camera | 640x480 | N/N | - | - | Motion | Supported by design | v1.2
ACM3701 | A1D-220-V3.10.22-AC | MJPEG MPEG4 | 1 | Camera | 1280x1024 | N/N | - | - | Motion | None | v1.2
ACM3703 | None | MJPEG MPEG4 | 1 | Camera | 1280x1024 | N/N | - | - | Motion | Supported by design | v1.2
ACM4000 | None | MJPEG MPEG4 | 1 | Camera | 640x480 | Y/N | - | - | Motion | Supported by design | v1.0
ACM4001 | None | MJPEG MPEG4 | 1 | Camera | 640x480 | Y/N | - | - | Motion | Supported by design | v1.2
ACM4100 | A1D-220-V3.09.14-AC | MJPEG MPEG4 | 1 | Camera | 640x480 | Y/N | - | - | Motion | None | v1.0
ACM4200 | None | MJPEG MPEG4 | 1 | Camera | 1280x1024 | Y/N | - | - | Motion | Supported by design | v1.0
ACM4201 | None | MJPEG MPEG4 | 1 | Camera | 1280x1024 | Y/N | - | - | Motion | Supported by design | v1.0
ACM5001 | None | MJPEG MPEG4 | 1 | Camera | 640x480 | Y/N | 1/1 | - | Motion | Supported by design | v1.0
ACM5601 | A1D-220-V3.08.08-AC | MJPEG MPEG4 | 1 | Camera | 1280x1024 | Y/N | 1/1 | - | Motion | None | v1.0
ACM5711 | A1D-220-V3.08.08-AC | MJPEG MPEG4 | 1 | Camera | 1280x1024 | Y/N | 1/1 | - | Motion | Supported by design | v1.0
ACM5811 | A1D-220-V3.12.13-AC | MJPEG MPEG4 | 1 | Camera | 720x480 | Y/N | 1/1 | - | Motion | None | v1.7
ACM7411 | A1D-220-V3.09.14-AC | MJPEG MPEG4 | 1 | Camera | 1280x1024 | Y/N | 1/1 | - | Motion | None | v1.0
ACM7511 | A1D-220-V3.12.13-AC | MJPEG MPEG4 | 1 | Camera | 720x480 | Y/N | 1/1 | - | Motion | None | v1.7
ACM8201 | A1D-220-V3.10.22-AC | MJPEG MPEG4 | 1 | Camera | 1280x1024 | Y/N | 1/1 | Pan Tilt Zoom | Motion | None | v1.0
ACM8211 | A1D-220-V3.09.14-AC | MJPEG MPEG4 | 1 | Camera | 1280x1024 | Y/N | 1/1 | Pan Tilt Zoom | Motion | None | v1.0
ACM8511 | A1D-220-V3.11.13-AC | MJPEG MPEG4 | 1 | Camera | 720x480 | Y/N | 1/1 | Pan Tilt Zoom | Motion | None | v1.0
AMU9401 | A1D-220-V3.10.22-AC | MJPEG MPEG4 | 1 | Camera | 1280x1024 | Y/N | - | - | Motion | None | v1.1
AMU9711 | A1D-220-V3.10.22-NB | MJPEG MPEG4 | 1 | Camera | 1280x1024 | Y/N | - | - | Motion | Test by link | v1.1
B210 | Refer to E416 (V6.09.45) | H.264 MJPEG | 1 | Camera | 2592x1944 | Y/Y | 1/1 | - | Motion | Supported by design | v4.9
B27 | Refer to B47(V6.08.30) | H.264 MJPEG | 1 | Camera | 2048x1536 | Y/Y | 1/1 | Zoom | Motion | Supported by design | v3.12
B410 | Refer to E416 (V6.09.45) | H.264 MJPEG | 1 | Camera | 2592x1944 | Y/Y | 1/1 | - | Motion | Supported by design | v4.9
B47 | V6.08.30 | H.264 MJPEG | 1 | Camera | 2048x1536 | Y/Y | 1/1 | Zoom | Motion | None | v3.12
B51 | V6.09.45 | H.264 MJPEG | 1 | Camera | 2592x1944 | Y/Y | 1/1 | - | Motion | None | v4.9
B53 | V6.06.16 | H.264 MJPEG | 1 | Camera | 2048x1536 | Y/Y | 1/1 | - | Motion | None | v3.5
B61 | V6.08.30 | H.264 MJPEG | 1 | Camera | 2592x1944 | Y/Y | 2/2 | Zoom | Motion | None | v3.12
B67 | V6.06.16 | H.264 MJPEG | 1 | Camera | 2048x1536 | Y/Y | 2/2 | Zoom | Motion | None | v3.5
B81 | Refer to B61(v6.08.30) | H.264 MJPEG | 1 | Camera | 2592x1944 | Y/Y | 2/2 | Zoom | Motion | Supported by design | v3.12
B94 | V6.06.16 | H.264 MJPEG | 1 | Camera | 1280x960 | Y/Y | 1/1 | Pan Tilt Zoom | Motion | None | v3.5
B95 | A1D-500-V6.05.23-AC | H.264 MJPEG | 1 | Camera | 1920x1080 | Y/Y | 1/1 | Pan Tilt Zoom | Motion | None | v4.11
B97 | V6.06.16 | H.264 MJPEG | 1 | Camera | 2048x1536 | Y/Y | 1/1 | Pan Tilt Zoom | Motion | None | v3.4
CAM5130 | None | MPEG4 | 1 | Camera | 720x480 | Y/N | 1/1 | - | Motion | Supported by design | v1.2
CAM5140 | None | MPEG4 | 1 | Camera | 720x480 | Y/N | 1/1 | - | Motion | Supported by design | v1.2
CAM5150 | None | MPEG4 | 1 | Camera | 720x480 | Y/N | 1/1 | - | Motion | Supported by design | v1.2
CAM5200 | None | MPEG4 | 1 | Camera | 720x480 | N/N | 1/1 | - | Motion | Supported by design | v1.0
CAM5201 | None | MPEG4 | 1 | Camera | 720x480 | Y/N | 1/1 | - | Motion | Supported by design | v1.0
CAM5221 | A1D-M2N-V2.08.11-AC | MPEG4 | 1 | Camera | 720x480 | Y/N | 1/1 | - | Motion | None | v1.0
CAM5300 | None | MPEG4 | 1 | Camera | 720x480 | N/N | 1/1 | - | Motion | Supported by design | v1.0
CAM5301 | None | MPEG4 | 1 | Camera | 720x480 | N/N | 1/1 | - | Motion | Supported by design | v1.0
CAM5321 | None | MPEG4 | 1 | Camera | 720x480 | N/N | 1/1 | - | Motion | Supported by design | v1.0
CAM5500 | None | MPEG4 | 1 | Camera | 720x480 | N/N | 1/1 | - | Motion | Supported by design | v1.0
CAM6100 | None | MPEG4 | 1 | Camera | 720x480 | N/N | 2/2 | Pan Tilt Zoom | Motion | Supported by design | v1.2
CAM6200 | A1D-2.07.14-AC | MPEG4 | 1 | Camera | 720x480 | N/N | 2/2 | Pan Tilt Zoom | Motion | Supported by design | v1.0
CAM6220 | A1D-2.07.14-AC | MPEG4 | 1 | Camera | 720x480 | N/N | 2/2 | Pan Tilt Zoom | Motion | Supported by design | v1.0
CAM6500 | None | MPEG4 | 1 | Camera | 720x480 | Y/N | 2/2 | Pan Tilt Zoom | Motion | Supported by design | v1.0
CAM6510 | A1D-M2N-V2.08.11-AC | MPEG4 | 1 | Camera | 720x480 | Y/N | 2/2 | Pan Tilt Zoom | Motion | None | v1.0
CAM6520 | None | MPEG4 | 1 | Camera | 720x480 | Y/N | 2/2 | Pan Tilt Zoom | Motion | Supported by design | v1.0
CAM6600 | None | MPEG4 | 1 | Camera | 720x480 | Y/N | 2/2 | Pan Tilt Zoom | Motion | Supported by design | v1.0
CAM6610 | None | MPEG4 | 1 | Camera | 720x480 | Y/N | 2/2 | Pan Tilt Zoom | Motion | Supported by design | v1.0
CAM6620 | None | MPEG4 | 1 | Camera | 720x480 | Y/N | 2/2 | Pan Tilt Zoom | Motion | Supported by design | v1.0
CAM6630 | None | MPEG4 | 1 | Camera | 720x480 | Y/N | 2/2 | Pan Tilt Zoom | Motion | Supported by design | v1.0
CAM7100 | None | MPEG4 | 1 | Camera | 720x480 | Y/N | 1/1 | - | Motion | Supported by design | v1.0
CAM7120 | None | MPEG4 | 1 | Camera | 720x480 | Y/N | 1/1 | - | Motion | Supported by design | v1.0
CAM7200 | None | MPEG4 | 1 | Camera | 720x480 | Y/N | 1/1 | - | Motion | Supported by design | v1.0
CAM7220 | None | MPEG4 | 1 | Camera | 720x480 | Y/N | 1/1 | - | Motion | Supported by design | v1.0
CAM7300 | None | MPEG4 | 1 | Camera | 720x480 | Y/N | 1/1 | - | Motion | Supported by design | v1.0
CAM7301 | None | MPEG4 | 1 | Camera | 720x480 | Y/N | 1/1 | - | Motion | Supported by design | v1.0
CAM7320 | None | MPEG4 | 1 | Camera | 720x480 | Y/N | 1/1 | - | Motion | Supported by design | v1.0
CAM7321 | None | MPEG4 | 1 | Camera | 720x480 | Y/N | 1/1 | - | Motion | Supported by design | v1.0
CAM7322 | None | MPEG4 | 1 | Camera | 720x480 | Y/N | 1/1 | - | Motion | Supported by design | v1.0
D11 | V6.02.03 | H.264 MJPEG | 1 | Camera | 1280x720 | N/N | - | - | Motion | None | v2.12
D12 | Refer to D52(V6.03.17) | H.264 MJPEG | 1 | Camera | 2048x1536 | N/N | - | - | Motion | Supported by design | v2.12
D21 | Refer to D11 | H.264 MJPEG | 1 | Camera | 1280x720 | N/N | - | - | Motion | Supported by design | v2.14
D22 | Refer to E13(v6.02.03) | H.264 MJPEG | 1 | Camera | 2592x1944 | Y/N | - | - | Motion | Supported by design | v2.13
D22FA | Refer to B51 (V6.09.45) | H.264 MJPEG | 1 | Camera | 2592x1944 | Y/Y | 1/1 | - | Motion | Supported by design | v4.9
D31 | Refer to D11 | H.264 MJPEG | 1 | Camera | 1280x720 | N/N | - | - | Motion | Supported by design | v2.14
D32 | Refer to D52(V6.03.17) | H.264 MJPEG | 1 | Camera | 2048x1536 | N/N | - | - | Motion | Supported by design | v2.12
D41 | Refer to D11 | H.264 MJPEG | 1 | Camera | 1280x720 | N/N | - | - | Motion | Supported by design | v2.12
D42 | Refer to D52(V6.03.17) | H.264 MJPEG | 1 | Camera | 2048x1536 | N/N | - | - | Motion | Supported by design | v2.12
D51 | Refer to D11 | H.264 MJPEG | 1 | Camera | 1280x720 | N/N | - | - | Motion | Supported by design | v2.12
D52 | v6.02.03 | H.264 MJPEG | 1 | Camera | 2048x1536 | N/N | - | - | Motion | None | v2.12
D54 | Refer to D11 | H.264 MJPEG | 1 | Camera | 1280x720 | N/N | - | - | Motion | Supported by design | v2.12
D55 | Refer to D52(V6.03.17) | H.264 MJPEG | 1 | Camera | 2048x1536 | N/N | - | - | Motion | Supported by design | v2.12
D61 | V6.03.17 | H.264 MJPEG | 1 | Camera | 1280x960 | N/N | - | - | Motion | None | v2.14
D62 | Refer to E84(v6.02.03) | H.264 MJPEG | 1 | Camera | 1920x1080 | N/N | - | - | Motion | Supported by design | v2.13
D64 | Refer to D11 | H.264 MJPEG | 1 | Camera | 1280x720 | N/N | - | - | Motion | Supported by design | v2.12
D65 | Refer to D52(V6.03.17) | H.264 MJPEG | 1 | Camera | 2048x1536 | N/N | - | - | Motion | Supported by design | v2.12
D71 | Refer to D11 | H.264 MJPEG | 1 | Camera | 1280x720 | N/N | - | - | Motion | Supported by design | v2.12
D72 | Refer to D52(V6.03.17) | H.264 MJPEG | 1 | Camera | 2048x1536 | N/N | - | - | Motion | Supported by design | v2.12
D72A | Refer to Generic (A1D-500-V6.05.23-AC) | H.264 MJPEG | 1 | Camera | 1920x1080 | Y/Y | 1/1 | - | Motion | None | v4.1
D81 | Refer to D11 | H.264 MJPEG | 1 | Camera | 1280x720 | N/N | - | - | Motion | Supported by design | v2.12
D82 | Refer to D52(V6.03.17) | H.264 MJPEG | 1 | Camera | 2048x1536 | N/N | - | - | Motion | Supported by design | v2.12
D82A | Refer to Generic (A1D-500-V6.05.23-AC) | H.264 MJPEG | 1 | Camera | 1920x1080 | Y/Y | 1/1 | - | Motion | None | v4.1
E11 | Refer to D11 | H.264 MJPEG | 1 | Camera | 1280x720 | N/N | - | - | Motion | Supported by design | v2.12
E12 | Refer to D52(V6.03.17) | H.264 MJPEG | 1 | Camera | 2048x1536 | N/N | - | - | Motion | Supported by design | v2.12
E13 | V6.02.03 | H.264 MJPEG | 1 | Camera | 2592x1944 | Y/Y | - | - | Motion | None | v2.13
E21 | Refer to D11 | H.264 MJPEG | 1 | Camera | 1280x720 | N/N | - | - | Motion | Supported by design | v2.12
E210 | Refer to E416 (V6.09.45) | H.264 MJPEG | 1 | Camera | 1920x1080 | N/N | 0/0 | - | Motion | Supported by design | v4.9
E22 | Refer to E13(v6.02.03) | H.264 MJPEG | 1 | Camera | 2592x1944 | Y/N | - | - | Motion | Supported by design | v2.13
E22FA | Refer to B51 (V6.09.45) | H.264 MJPEG | 1 | Camera | 2592x1944 | Y/Y | 1/1 | - | Motion | Supported by design | v4.9
E23 | Refer to E84(v6.02.03) | H.264 MJPEG | 1 | Camera | 1920x1080 | N/N | - | - | Motion | Supported by design | v2.13
E24 | Refer to E34(v6.02.03) | H.264 MJPEG | 1 | Camera | 2048x1536 | N/N | - | - | Motion | Supported by design | v2.13
E25 | Refer to D61(V6.03.17) | H.264 MJPEG | 1 | Camera | 1280x960 | N/N | - | - | Motion | Supported by design | v2.14
E26 | Refer to E34(v6.02.03) | H.264 MJPEG | 1 | Camera | 2048x1536 | N/N | - | - | Motion | Supported by design | v2.13
E31 | Refer to D11 | H.264 MJPEG | 1 | Camera | 1280x720 | N/N | - | - | Motion | Supported by design | v2.12
E32 | Refer to D52(V6.03.17) | H.264 MJPEG | 1 | Camera | 2048x1536 | N/N | - | - | Motion | Supported by design | v2.12
E33 | Refer to E13(v6.02.03) | H.264 MJPEG | 1 | Camera | 2592x1944 | Y/N | - | - | Motion | Supported by design | v2.13
E34 | Refer to D52(V6.03.17) | H.264 MJPEG | 1 | Camera | 2048x1536 | N/N | - | - | Motion | Supported by design | v2.13
E38 | V7.00.44 | H.264 MJPEG | 1 | Camera | 1920x1080 | N/N | - | - | Motion | None | v4.9
E41 | Refer to D11 | H.264 MJPEG | 1 | Camera | 1280x720 | N/N | - | - | Motion | Supported by design | v2.12
E416 | V6.09.45 | H.264 MJPEG | 1 | Camera | 1920x1080 | N/N | - | - | Motion | None | v4.9
E42 | Refer to D52(V6.03.17) | H.264 MJPEG | 1 | Camera | 2048x1536 | N/N | - | - | Motion | Supported by design | v2.13
E43 | Refer to E13(v6.02.03) | H.264 MJPEG | 1 | Camera | 2592x1944 | Y/N | - | - | Motion | Supported by design | v2.13
E44 | Refer to E84(v6.02.03) | H.264 MJPEG | 1 | Camera | 1920x1080 | N/N | - | - | Motion | Supported by design | v2.13
E45 | Refer to E34(v6.02.03) | H.264 MJPEG | 1 | Camera | 2048x1536 | N/N | - | - | Motion | Supported by design | v2.13
E46 | Refer to E34(v6.02.03) | H.264 MJPEG | 1 | Camera | 2048x1536 | N/N | - | - | Motion | Supported by design | v2.13
E46A | v6.08.30 | H.264 MJPEG | 1 | Camera | 2048x1536 | Y/Y | 1/1 | - | Motion | None | v4.7
E51 | Refer to D11 | H.264 MJPEG | 1 | Camera | 1280x720 | N/N | - | - | Motion | Supported by design | v2.12
E52 | Refer to D11 | H.264 MJPEG | 1 | Camera | 1280x720 | N/N | - | - | Motion | Supported by design | v2.12
E53 | Refer to D52(V6.03.17) | H.264 MJPEG | 1 | Camera | 2048x1536 | N/N | - | - | Motion | Supported by design | v2.13
E54 | Refer to E13(v6.02.03) | H.264 MJPEG | 1 | Camera | 2592x1944 | Y/N | - | - | Motion | Supported by design | v2.13
E55 | Refer to D11 | H.264 MJPEG | 1 | Camera | 1280x720 | N/N | - | - | Motion | Supported by design | v2.12
E56 | Refer to D52(V6.03.17) | H.264 MJPEG | 1 | Camera | 2048x1536 | N/N | - | - | Motion | Supported by design | v2.13
E61 | Refer to D11 | H.264 MJPEG | 1 | Camera | 1280x720 | N/N | - | - | Motion | Supported by design | v2.12
E618 | Refer to E816 (V6.09.45) | H.264 MJPEG | 1 | Camera | 3648x2736 | Y/Y | 1/1 | Zoom | Motion | Supported by design | v4.9
E62 | Refer to D52(V6.03.17) | H.264 MJPEG | 1 | Camera | 2048x1536 | N/N | - | - | Motion | Supported by design | v2.13
E63 | Refer to E13(v6.02.03) | H.264 MJPEG | 1 | Camera | 2592x1944 | Y/N | - | - | Motion | Supported by design | v2.13
E64 | Refer to E34(v6.02.03) | H.264 MJPEG | 1 | Camera | 2048x1536 | N/N | - | - | Motion | Supported by design | v2.13
E65 | Refer to E34(v6.02.03) | H.264 MJPEG | 1 | Camera | 2048x1536 | N/N | - | - | Motion | Supported by design | v2.13
E66 | Refer to D61(V6.03.17) | H.264 MJPEG | 1 | Camera | 1280x960 | N/N | - | - | Motion | Supported by design | v2.14
E67 | Refer to E84(v6.02.03) | H.264 MJPEG | 1 | Camera | 1920x1080 | N/N | - | - | Motion | Supported by design | v2.13
E71 | Refer to D11 | H.264 MJPEG | 1 | Camera | 1280x720 | N/N | - | - | Motion | Supported by design | v2.12
E72 | Refer to D52(V6.03.17) | H.264 MJPEG | 1 | Camera | 2048x1536 | N/N | - | - | Motion | Supported by design | v2.13
E73 | Refer to E13(v6.02.03) | H.264 MJPEG | 1 | Camera | 2592x1944 | Y/N | - | - | Motion | Supported by design | v2.13
E73A | Refer to B51 (V6.09.45) | H.264 MJPEG | 1 | Camera | 2592x1944 | Y/Y | 1/1 | - | Motion | Supported by design | v4.9
E74 | Refer to E34(v6.02.03) | H.264 MJPEG | 1 | Camera | 2048x1536 | N/N | - | - | Motion | Supported by design | v2.13
E81 | Refer to D11 | H.264 MJPEG | 1 | Camera | 1280x720 | N/N | - | - | Motion | Supported by design | v2.12
E816 | V6.09.45 | H.264 MJPEG | 1 | Camera | 3648x2736 | Y/Y | 1/1 | Zoom | Motion | None | v4.9
E82 | A1D-500-V6.07.24-AC | H.264 MJPEG | 1 | Camera | 2048x1536 | N/N | - | - | Motion | None | v3.11
E83 | Refer to E13(v6.02.03) | H.264 MJPEG | 1 | Camera | 2592x1944 | Y/N | - | - | Motion | Supported by design | v2.13
E84 | V6.02.03 | H.264 MJPEG | 1 | Camera | 1920x1080 | N/N | - | - | Motion | None | v2.13
E85 | Refer to E34(v6.02.03) | H.264 MJPEG | 1 | Camera | 2048x1536 | N/N | - | - | Motion | Supported by design | v2.13
E86 | Refer to E34(v6.02.03) | H.264 MJPEG | 1 | Camera | 2048x1536 | N/N | - | - | Motion | Supported by design | v2.13
E86A | Refer to E46A(v6.08.30) | H.264 MJPEG | 1 | Camera | 2048x1536 | Y/Y | 1/1 | - | Motion | Supported by design | v4.7
E87 | Refer to E34(v6.02.03) | H.264 MJPEG | 1 | Camera | 2048x1536 | N/N | - | - | Motion | Supported by design | v2.13
E91 | Refer to D11 | H.264 MJPEG | 1 | Camera | 1280x720 | N/N | - | - | Motion | Supported by design | v2.12
E92 | Refer to D52(V6.03.17) | H.264 MJPEG | 1 | Camera | 2048x1536 | N/N | - | - | Motion | Supported by design | v2.13
E925 | A1D-500-V6.09.07-AC | H.264 MJPEG | 1 | Fisheye Camera | 2592x1944 | Y/Y | - | - | Motion | None | v4.5
E95 | V6.06.16 | H.264 MJPEG | 1 | Camera | 1920x1080 | N/N | - | - | Motion | None | v3.4
E96 | A1D-500-V6.05.23-AC | H.264 MJPEG | 1 | Fisheye Camera | 2592x1944 | N/N | - | - | Motion | None | v3.1
E97 | V6.07.23 | H.264 MJPEG | 1 | Camera | 3648x2736 | N/N | - | - | Motion | None | v3.7
Generic Sever | H1.03.01 | H.264 MJPEG | 16 | Video Server | 2592x1944 | Y/Y | 16/16 | Pan Tilt Zoom | Motion | None | v4.5
I51 | Refer to I71(A1D-500-V6.06.16-AC) | H.264 MJPEG | 1 | Fisheye Camera | 2592x1944 | Y/Y | 2/2 | Pan Tilt Zoom | Motion | Supported by design | v3.2
I71 | A1D-500-V6.07.24-AC | H.264 MJPEG | 1 | Fisheye Camera | 2592x1944 | Y/Y | 2/2 | Pan Tilt Zoom | Motion | None | v3.10
I92 | v6.08.30 | H.264 MJPEG | 1 | Camera | 1920x1080 | Y/Y | 2/2 | Pan Tilt Zoom | Motion | Test by link | v3.13
I94 | V6.06.16 | H.264 MJPEG | 1 | Camera | 1920x1080 | Y/Y | 4/2 | Pan Tilt Zoom | Motion | None | v3.5
I96 | v6.08.30 | H.264 MJPEG | 1 | Camera | 1920x1080 | Y/Y | 4/2 | Pan Tilt Zoom | Motion | None | v4.7
KCM3211 | A1D-311-V5.04.07-AC | H.264 MJPEG MPEG4 | 1 | Camera | 2032x1920 | Y/N | 2/2 | Zoom | Motion | None | v2.0
KCM3311 | A1D-311-V5.05.07-AC | H.264 MJPEG MPEG4 | 1 | Camera | 2032x1920 | N/N | - | - | Motion | None | v2.2
KCM3911 | V5.10.02 | H.264 MJPEG MPEG4 | 1 | Fisheye Camera | 1920x1080 | Y/N | 2/2 | - | Motion | None | v2.15
KCM5111 | A1D-311-V5.04.07-AC | H.264 MJPEG MPEG4 | 1 | CAmera | 2032x1920 | Y/N | 2/2 | - | Motion | None | v1.19
KCM5211 | A1D-311-V5.05.07-AC | H.264 MJPEG MPEG4 | 1 | Camera | 2032x1920 | Y/N | 2/2 | Pan Tilt Zoom | Motion | None | v2.2
KCM5211E | Refer to KCM5211 | H.264 MJPEG MPEG4 | 1 | Camera | 2032x1920 | Y/N | 2/2 | Pan Tilt Zoom | None | Supported by design | v1.19
KCM5311 | A1D-311-V5.01.07-AC | H.264 MJPEG MPEG4 | 1 | Camera | 1920x1080 | Y/N | 2/2 | Pan Tilt Zoom | Motion | None | v1.14
KCM5311E | Refer to KCM5311E | H.264 MJPEG MPEG4 | 1 | Camera | 1920x1080 | Y/N | 2/2 | Pan Tilt Zoom | Motion | Supported by design | v1.19
KCM5511 | V5.12.12 | H.264 MJPEG MPEG4 | 1 | Camera | 1920x1080 | Y/Y | 2/2 | Zoom | Motion | None | v3.10
KCM5611 | A1D-311-V5.12.12-AC | H.264 MJPEG MPEG4 | 1 | Camera | 1920x1080 | Y/Y | 2/2 | Pan Tilt Zoom | Motion | None | v4.1
KCM7111 | A1D-311-V5.01.07-AC | H.264 MJPEG MPEG4 | 1 | Camera | 2032x1920 | Y/Y | 2/2 | - | Motion | None | v1.13
KCM7211 | A1D-311-V5.01.07-AC | H.264 MJPEG MPEG4 | 1 | Camera | 2032x1920 | Y/N | 2/2 | Pan Tilt Zoom | Motion | None | v1.14
KCM7311 | A1D-311-V5.05.07-AC | H.264 MJPEG MPEG4 | 1 | Camera | 2032x1920 | Y/N | 2/2 | Zoom | Motion | None | v2.2
KCM7911 | v5.10.02 | H.264 MJPEG MPEG4 | 1 | Fisheye Camera | 1920x1080 | Y/Y | 2/2 | - | Motion | None | v2.15
KCM8111 | V5.10.02 | H.264 MJPEG MPEG4 | 1 | Camera | 1920x1080 | Y/N | 2/2 | Pan Tilt Zoom | Motion | None | v2.14
KCM8211 | Refer to KCM8111(V5.10.02) | H.264 MJPEG MPEG4 | 1 | Camera | 1920x1080 | Y/N | 2/2 | Pan Tilt Zoom | Motion | Supported by design | v2.14
Q110 | Refer to B51 (V6.09.45) | H.264 MJPEG | 1 | Camera | 2592x1944 | Y/Y | 1/1 | - | Motion | Supported by design | v4.9
Q112 | Refer to B51 (V6.09.45) | H.264 MJPEG | 1 | Camera | 2592x1944 | Y/Y | 1/1 | - | Motion | Supported by design | v4.9
Q115 | Refer to B51 (V6.09.45) | H.264 MJPEG | 1 | Camera | 2592x1944 | Y/Y | 1/1 | - | Motion | Supported by design | v4.9
Q19 | Refer to B51 (V6.09.45) | H.264 MJPEG | 1 | Camera | 2592x1944 | Y/Y | 1/1 | - | Motion | Supported by design | v4.9
SED2100 | None | MPEG4 | 1 | Video Server | 720x480 | Y/N | 2/2 | Pan Tilt Zoom | Motion | Supported by design | v1.2
SED2120 | A1D-M2N-V2.08.11-AC | MPEG4 | 1 | Video Server | 720x480 | N/N | 2/2 | Pan Tilt Zoom | Motion | None | v1.0
SED2140 | None | MPEG4 | 1 | Video Server | 720x480 | Y/N | 2/2 | Pan Tilt Zoom | Motion | Supported by design | v1.0
SED2310Q | None | MPEG4 | 1 | Video Server | 720x480 | Y/N | 2/2 | Pan Tilt Zoom | Motion | Supported by design | v1.0
SED2320Q | None | MPEG4 | 1 | Video Server | 720x480 | Y/N | 2/2 | Pan Tilt Zoom | Motion | Supported by design | v1.0
SED2400 | None | MPEG4 | 2 | Video Server | 720x480 | Y/N | 2/2 | Pan Tilt Zoom | Motion | Supported by design | v1.0
SED2420 | A1D-220-V3.08.08-AC | MPEG4 | 2 | Video Server | 720x480 | Y/N | - | - | Motion | None | v1.0
SED2600 | None | MPEG4 | 8 | Video Server | 720x480 | Y/N | 16/16 | Pan Tilt Zoom | Motion | Supported by design | v1.0
SED2610 | None | MPEG4 | 8 | Video Server | 720x480 | Y/N | 16/16 | Pan Tilt Zoom | Motion | Supported by design | v1.0
SED26X0 | None | MPEG4 | 8 | Video Server | 720x480 | Y/N | 16/16 | Pan Tilt Zoom | Motion | Supported by design | v1.0
TCD2100 | A1D-310-V4.06.09-AC | H.264 MJPEG MPEG4 | 1 | Camera | 720x480 | N/N | 1/1 | Pan Tilt Zoom | Motion | None | v1.7
TCD2500 | A1D-310-V4.09.17-AC | H.264 MJPEG MPEG4 | 1 | Camera | 720x480 | Y/N | 2/1 | Pan Tilt Zoom | Motion | None | v1.14
TCM1111 | A1D-310-V4.12.09-AC | H.264 MJPEG MPEG4 | 1 | Camera | 1280x1024 | N/N | - | - | Motion | None | v2.4
TCM1231 | A1D-220-V4.06.09-AC | H.264 MJPEG MPEG4 | 1 | Camera | 1280x1024 | Y/N | 1/1 | - | Motion | None | v1.2
TCM1232 | None | H.264 MJPEG MPEG4 | 1 | Camera | 1280x1024 | Y/N | 1/1 | - | Motion | Supported by design | v1.2
TCM1511 | A1D-310-V4.06.09-AC | H.264 MJPEG MPEG4 | 1 | Camera | 1280x1024 | Y/N | 1/1 | - | Motion | None | v1.4
TCM3001 | None | H.264 MJPEG MPEG4 | 1 | Camera | 640x480 | Y/N | 1/1 | - | Motion | Supported by design | v1.7
TCM3011 | A1D-310V4.07.10AC | H.264 MJPEG MPEG4 | 1 | Camera | 640x480 | Y/N | 1/1 | - | Motion | None | v1.7
TCM3111 | A1D-310-V4.12.09-AC | H.264 MJPEG MPEG4 | 1 | Camera | 1280x1024 | N/N | - | - | Motion | None | v2.4
TCM3401 | None | H.264 MJPEG MPEG4 | 1 | Camera | 1280x1024 | Y/N | 1/1 | - | Motion | Supported by design | v1.7
TCM3411 | A1D-310-V4.06.09-AC | H.264 MJPEG MPEG4 | 1 | Camera | 1280x1024 | Y/N | 1/1 | - | Motion | None | v1.7
TCM3511 | A1D-220-V4.06.09-AC | H.264 MJPEG MPEG4 | 1 | Camera | 1280x1024 | Y/N | 1/1 | - | Motion | None | v1.2
TCM4101 | None | H.264 MJPEG MPEG4 | 1 | Camera | 640x480 | Y/N | 1/1 | - | Motion | Supported by design | v1.2
TCM4201 | A1D-310-V4.08.05-AC | H.264 MJPEG MPEG4 | 1 | Camera | 1280x1024 | Y/N | 1/1 | - | Motion | None | v1.7
TCM4301 | A1D-310-V4.05.13-AC | H.264 MJPEG MPEG4 | 1 | Cdamera | 1280x1024 | Y/n | - | - | Motion | Supported by design | v1.0
TCM4511 | A1D-310-V4.12.09-AC | H.264 MJPEG MPEG4 | 1 | Camera | 1280x1024 | N/N | - | - | Motion | None | v2.4
TCM5001 | A1D-310-V4.07.15-AC | H.264 MJPEG MPEG4 | 1 | Camera | 640x480 | Y/N | 1/1 | - | Motion | None | v1.7
TCM5111 | A1D-310-V4.12.09-AC | H.264 MJPEG MPEG4 | 1 | Camera | 1280x1024 | N/N | - | - | Motion | None | v2.4
TCM5311 | A1D-310-V4.05.13-AC | H.264 MJPEG MPEG4 | 1 | Camera | 1280x960 | Y/N | 1/1 | - | Motion | None | v1.0
TCM5312 | None | H.264 MJPEG MPEG4 | 1 | Camera | 1280x960 | Y/N | 1/1 | - | Motion | Supported by design | v1.2
TCM5601 | A1D-220-V4.06.09-AC | H.264 MJPEG MPEG4 | 1 | Camera | 1280x1024 | Y/N | - | - | - | None | v1.2
TCM5611 | A1D-220-V4.06.09-AC | H.264 MJPEG MPEG4 | 1 | Camera | 1280x1024 | Y/N | 1/1 | - | - | None | v1.2
TCM6630 | A1D-310-V4.12.09-AC | H.264 MJPEG MPEG4 | 1 | Camera | 720x480 | Y/N | 2/1 | Pan Tilt Zoom | Motion | None | v2.4
TCM7011 | A1D-310V4.06.09AC | H.264 MJPEG MPEG4 | 1 | Camera | 640x480 | Y/N | 1/1 | - | Motion | None | v1.7
TCM7411 | None | H.264 MJPEG MPEG4 | 1 | Camera | 1280x1024 | Y/N | 1/1 | - | Motion | Supported by design | v1.2
TCM7511 | None | MJPEG MPEG4 | 1 | Camera | 720x480 | Y/N | 1/1 | - | Motion | None | v1.7
TCM7811 | A1D-310-V4.07.15-AC | H.264 MJPEG MPEG4 | 1 | Camera | 1280x960 | Y/Y | 1/1 | - | Motion | None | v1.8
TMU9811 | A1D-310-V4.07.10-NB | H.264 MJPEG MPEG4 | 1 | Camera | 1280x1024 | Y/N | 1/1 | - | Motion | Test by link | v1.1
TMU9911 | A1D-310-V4.07.10-NB | H.264 MJPEG MPEG4 | 1 | Camera | 1280x1024 | Y/N | 1/1 | - | Motion | Test by link | v1.1
V21 | H1.03.01 | H.264 MJPEG | 1 | Video Server | 960x576 | Y/Y | 1/1 | Pan Tilt Zoom | Motion | None | v4.5
V23 | H1.03.01 | H.264 MJPEG | 4 | Video Server | 960x576 | Y/Y | 4/4 | Pan Tilt Zoom | Motion | None | v4.5
V24 | H1.03.01 | H.264 MJPEG | 4 | Video Server | 960x576 | Y/Y | 4/4 | Pan Tilt Zoom | Motion | None | v4.5
V32 | H2.02.31 | H.264 MJPEG | 16 | Video Server | 960x576 | Y/Y | 16/16 | Pan Tilt Zoom | Motion | None | v4.5

## ADEMCO
ADEMCO
-: not available on camera Y: Support Function N: Not Support Function Remarks: Supported by design: The covered model's spec is different from the delivered spec. Test by link: Audio-in/out, I/O, Camera Serarch, Edge IVS event can not test via link. For Edge IVS event: Event type : Motion, Record, Tampering, Tripwire, and Perimeter detection
Device Name | Tested Firmware | Video Format | Video Ch | Device Type | Max Resolution | Audio-in/out | I/O Ch | PTZ | Edge Feature | Remarks | DevicePack Version
ADKID134RT | Refer to Sunell_SN-IPC54/40EDN (v1.9.0601.1001.3.0.36.0.0) | H.264 MJPEG | 1 | Camera | 2592x1944 | Y/Y | 1/1 | Pan Tilt Zoom | Motion | Supported by design | v4.0
ADKID204VRT | Refer to Sunell_SN-IPC54/40EDN (v1.9.0601.1001.3.0.36.0.0) | H.264 MJPEG | 1 | Camera | 2592x1944 | Y/Y | 1/1 | Pan Tilt Zoom | Motion | Supported by design | v4.0
ADKID207RT | Refer to Sunell_SN-IPC54/40EDN (v1.9.0601.1001.3.0.36.0.0) | H.264 MJPEG | 1 | Camera | 2592x1944 | Y/Y | 1/1 | Pan Tilt Zoom | Motion | Supported by design | v4.0
ADKID207VRT | Refer to Sunell_SN-IPC54/40EDN (v1.9.0601.1001.3.0.36.0.0) | H.264 MJPEG | 1 | Camera | 2592x1944 | Y/Y | 1/1 | Pan Tilt Zoom | Motion | Supported by design | v4.0
ADKIL134RT | Refer to Sunell_SN-IPC54/40EDN (v1.9.0601.1001.3.0.36.0.0) | H.264 MJPEG | 1 | Camera | 2592x1944 | Y/Y | 1/1 | Pan Tilt Zoom | Motion | Supported by design | v4.0
ADKIL207RT | Refer to Sunell_SN-IPC54/40EDN (v1.9.0601.1001.3.0.36.0.0) | H.264 MJPEG | 1 | Camera | 2592x1944 | Y/Y | 1/1 | Pan Tilt Zoom | Motion | Supported by design | v4.0

## Adler
Adler
-: not available on camera Y: Support Function N: Not Support Function Remarks: Supported by design: The covered model's spec is different from the delivered spec. Test by link: Audio-in/out, I/O, Camera Serarch, Edge IVS event can not test via link. For Edge IVS event: Event type : Motion, Record, Tampering, Tripwire, and Perimeter detection
Device Name | Tested Firmware | Video Format | Video Ch | Device Type | Max Resolution | Audio-in/out | I/O Ch | PTZ | Edge Feature | Remarks | DevicePack Version
AD-AGB8025-SD4F | Refer to AMU8030(eh20160719NSZ) | H.264 MJPEG | 1 | Camera | 3840x2160 | Y/Y | 1/1 | Pan Tilt Zoom | Motion | Supported by design | v5.4
AD-TGB3020AW4FZ | Refer to TSD3012(V1.2.1.50B16101314) | H.264 MJPEG | 1 | Camera | 2048x1536 | Y/Y | 1/1 | Pan Tilt Zoom | Motion | Supported by design | v5.4
AMH3025 | eh20160719NSP | H.264 MJPEG | 1 | Camera | 2048x1536 | Y/Y | 1/1 | Pan Tilt Zoom | Motion | Test by link | v5.4
AMU8030 | eh20160719NSZ | H.264 MJPEG | 1 | Camera | 3840x2160 | Y/Y | 1/1 | Pan Tilt Zoom | Motion | Test by link | v5.4
TSD3012 | V1.2.1.50B16101314 | MJPEG H.264 | 1 | Camera | 2048x1536 | Y/Y | 1/1 | Pan Tilt Zoom | Motion | None | v5.3
TXB3020 | Refer to TSD3012(V1.2.1.50B16101314 | H.264 MJPEG | 1 | Camera | 2048x1536 | Y/Y | 1/1 | Pan Tilt Zoom | Motion | Supported by design | v5.4
ZH2030R-AW | 2.1.0.3.1.19_0.55.2 | MJPEG H.264 | 1 | Camera | 1920x1080 | Y/Y | 1/0 | Pan Tilt Zoom | Motion | Test by link | v5.6

## Alarm.com
Alarm.com
-: not available on camera Y: Support Function N: Not Support Function Remarks: Supported by design: The covered model's spec is different from the delivered spec. Test by link: Audio-in/out, I/O, Camera Serarch, Edge IVS event can not test via link. For Edge IVS event: Event type : Motion, Record, Tampering, Tripwire, and Perimeter detection
Device Name | Tested Firmware | Video Format | Video Ch | Device Type | Max Resolution | Audio-in/out | I/O Ch | PTZ | Edge Feature | Remarks | DevicePack Version
ADC-V520 | 0100h | H.264 MPEG4 MJPEG | 1 | Camera | 1280x800 | N/N | 1/0 | - | Motion | None | v3.1
ADC-V620PT | 0102b | H.264 MPEG4 MJPEG | 1 | Camera | 1280x800 | N/N | 0/0 | Pan Tilt | Motion | None | v3.1
ADC-VS420 | 0100d | H.264 MPEG4 MJPEG | 4 | Video Sever | 720x576 | N/N | 4/4 | Pan Tilt Zoom | Motion | None | v3.1

## American Dynamics
America Dynamics
-: not available on camera Y: Support Function N: Not Support Function Remarks: Supported by design: The covered model's spec is different from the delivered spec. Test by link: Audio-in/out, I/O, Camera Serarch, Edge IVS event can not test via link. For Edge IVS event: Event type : Motion, Record, Tampering, Tripwire, and Perimeter detection
Device Name | Tested Firmware | Video Format | Video Ch | Device Type | Max Resolution | Audio-in/out | I/O Ch | PTZ | Edge Feature | Remarks | DevicePack Version
ADCi600-D131 | AD00-00-15-11 | H.264 MJPEG | 1 | Cmaera | 1280x720 | Y/N | 2/1 | - | Motion | None | v2.11

## AMTK
AMTK
-: not available on camera Y: Support Function N: Not Support Function Remarks: Supported by design: The covered model's spec is different from the delivered spec. Test by link: Audio-in/out, I/O, Camera Serarch, Edge IVS event can not test via link. For Edge IVS event: Event type : Motion, Record, Tampering, Tripwire, and Perimeter detection
Device Name | Tested Firmware | Video Format | Video Ch | Device Type | Max Resolution | Audio-in/out | I/O Ch | PTZ | Edge Feature | Remarks | DevicePack Version
AH2816T | V6.M.2.12779 | H.264 MJPEG MPEG4 | 1 | Fisheye Camera | 1536x1536 | Y/N | 1/1 | Pan Tilt Zoom | Motion | None | v3.2
AM2030D | refer to AM2590D(6.D.2.9659) | H.264 MJPEG MPEG4 | 1 | Camera | 1920x1080 | Y/N | 1/1 | - | Motion | Supported by design | v2.7
AM2110D | 6.B.2.7248 | H.264 MJPEG | 1 | Camera | 1600x1200 | Y/N | - | - | Motion | None | v1.18
AM2120D | 6.B.2.9031 | H.264 MJPEG | 1 | Camera | 1600x1200 | Y/N | - | - | Motion | None | v2.7
AM2221D | Refer to AM2231D | H.264 MJPEG MPEG4 | 1 | Camera | 1600x1200 | Y/N | 1/1 | Pan Tilt Zoom | Motion | Supported by design | v1.18
AM2231D | 6.C.2.7107 | H.264 MJPEG MPEG4 | 1 | Camera | 1600x1200 | Y/N | 1/1 | Pan Tilt Zoom | Motion | None | v1.18
AM2331D | 6.C.2.8943 | H.264 MJPEG MPEG4 | 1 | Camera | 1600x1200 | Y/N | 1/1 | Pan Tilt | Motion | None | v2.7
AM2530D | Refer to AM2590D | H.264 MJPEG MPEG4 | 1 | Camera | 1920x1080 | Y/N | 1/1 | - | Motion | Supported by design | v2.7
AM2570D | Refer to AM2590D | H.264 MJPEG MPEG4 | 1 | Camera | 1920x1080 | Y/N | 1/1 | - | Motion | Supported by design | v2.7
AM2590D | 6.D.2.9659 | H.264 MJPEG MPEG4 | 1 | Camera | 1920x1080 | Y/N | 1/1 | - | Motion | None | v2.7
AM2730D | Refer to AM2590D | H.264 MJPEG MPEG4 | 1 | Camera | 1920x1080 | Y/N | 1/1 | - | Motion | Supported by design | v2.7

## Arecont
Arecont
-: not available on camera Y: Support Function N: Not Support Function Remarks: Supported by design: The covered model's spec is different from the delivered spec. Test by link: Audio-in/out, I/O, Camera Serarch, Edge IVS event can not test via link. For Edge IVS event: Event type : Motion, Record, Tampering, Tripwire, and Perimeter detection
Device Name | Tested Firmware | Video Format | Video Ch | Device Type | Max Resolution | Audio-in/out | I/O Ch | PTZ | Edge Feature | Remarks | DevicePack Version
Generic | None | H.264 MJPEG | 4 | Fisheye Camera | 2592x1944 | Y/N | 1/1 | Pan Tilt Zoom | Motion | None | v1.0
Note: | Support generic dewarp Generic test model: AV5245 and AV12186 1. Fps would not meet setting due to camera performance. 2. Audio function possible doesn't work after connect/disconnect, and need to reboot camera to recover.
AV10005 | 65147 | H.264 MJPEG | 1 | Camera | 3648x2752 | N/N | - | - | Motion | None | v1.4
AV10115 | 65225 | H.264 MJPEG | 1 | Camera | 3648x2752 | N/N | 1/1 | - | Motion | None | v3.2
AV10225 | Refer to AV3105(65525) | H.264 MJPEG | 1 | Camera | 2048x1536 | N/N | 1/1 | - | Motion | Supported by design | v3.2
AV10255 | 65209 | H.264 MJPEG | 1 | Camera | 3648x12572 | N/N | 1/1 | - | Motion | Supported by design | v2.9
AV10255PMTIR | 65228 | H.264 MJPEG | 1 | Camera | 3648x2752 | N/Y | 1/1 | Zoom | Motion | None | v3.5
AV10256PMTIR | Refer to AV10265PMTIR(65528) | H.264 MJPEG | 1 | Camera | 3648x2752 | N/Y | 1/1 | Zoom | Motion | Supported by design | v3.5
AV1115 | 65525 | H.264 MJPEG | 1 | Camera | 1280x1024 | N/N | 1/1 | - | Motion | None | v3.1
AV1125 | Refer to AV1115(65255) | H.264 MJPEG | 1 | Camera | 1280x1024 | N/N | 1/1 | - | Motion | Supported by design | v3.1
AV1145 | Refer to AV1115(65255) | H.264 MJPEG | 1 | Camera | 1280x1024 | N/N | 1/1 | - | Motion | Supported by design | v3.1
AV12186 | 65184 | H.264 MJPEG | 4 | Camera | 2048x1536 | N/N | 1/1 | - | Motion | None | v2.14
AV12186DN | Refer to AV12186(65184) | H.264 MJPEG | 4 | Camera | 2048x1536 | N/N | 1/1 | - | Motion | Supported by design | v3.7
AV12366DN | 65188 | H.264 MJPEG | 4 | Camera | 2048x1536 | N/Y | 1/1 | - | Motion | None | v3.5
AV1255 | Refer to AV1115(65255) | H.264 MJPEG | 1 | Camera | 1280x1024 | N/N | 1/1 | - | Motion | Supported by design | v3.1
AV1300 | 64328 | MJPEG | 1 | Camera | 1280x1024 | N/N | - | - | Motion | Supported by design | None
AV1305 | Refer to AV1115(65255) | H.264 MJPEG | 1 | Camera | 1280x1024 | N/N | 1/1 | - | Motion | Supported by design | v3.1
AV1310 | None | MJPEG | 1 | Camera | 1280x1024 | N/N | - | - | Motion | Supported by design | v1.2
AV1315 | 65191 | H.264 MJPEG | 1 | Camera | 1920x1080 | N/N | 1/1 | - | Motion | None | v1.9
AV1325 | 65129 | H.264 MJPEG | 1 | Camera | 1280x1024 | N/N | 1/1 | - | Motion | None | v1.10
AV1355 | 65130 | H.264 MJPEG | 1 | Camera | 1280x1024 | N/N | - | - | Motion | Supported by design | v1.0
AV1455 | Refer to AV1115(65255) | H.264 MJPEG | 1 | Camera | 1280x1024 | N/N | 1/1 | - | Motion | Supported by design | v3.1
AV2000 | 64328 | MJPEG | 1 | Cmaera | 1600x1184 | N/N | - | - | Motion | Supported by design | v1.0
AV20175DN | 65188 | H.264 MJPEG | 4 | Camera | 2560x1920 | N/N | 1/1 | - | Motion | None | v3.6
AV20185 | 65174 | H.264 MJPEG | 4 | Camera | 2592x1944 | N/N | 1/1 | - | Motion | None | v1.15
AV20365 | 65170 | H.264 MJPEG | 4 | Camera | 2560x1920 | N/N | 1/1 | - | Motion | None | v2.8
AV2105 | 64331 | MJPEG | 1 | Cmaera | 1600x1184 | N/N | - | - | Motion | None | v1.0
AV2110 | None | MJPEG | 1 | Camera | 1600x1200 | N/N | 0/0 | - | Motion | None | v1.2
AV2115 | 65225 | H.264 MJPEG | 1 | Camera | 1920x1080 | N/N | 1/1 | - | Motion | None | v3.1
AV2116 | Refer to AV2115(65218) | H.264 MJPEG | 1 | Camera | 1920x1080 | N/N | 1/1 | - | Motion | Supported by design | v3.0
AV2125 | 65201 | H.264 MJPEG | 1 | Camera | 1920x1056 | N/N | 1/1 | - | Motion | None | v1.14
AV2146 | Refer to AV2115(65225) | H.264 MJPEG | 1 | Camera | 1920x1080 | N/N | 1/1 | - | Motion | Supported by design | v3.1
AV2225 | Refer to AV2115(65225) | H.264 MJPEG | 1 | Camera | 1920x1080 | N/N | 1/1 | - | Motion | Supported by design | v3.1
AV2226 | Refer to AV2115(65225) | H.264 MJPEG | 1 | Camera | 1920x1080 | N/N | 1/1 | - | Motion | Supported by design | v3.1
AV2245 | Refer to AV2115(65225) | H.264 MJPEG | 1 | Camera | 1920x1080 | N/N | 1/1 | - | Motion | Supported by design | v3.1
AV2246 | Refer to AV2115(65225) | H.264 MJPEG | 1 | Camera | 1920x1080 | N/N | 1/1 | - | Motion | Supported by design | v3.1
AV2255 | 65218 | H.264 MJPEG | 1 | Camera | 1920x1080 | N/N | 1/1 | Zoom | Motion | None | v2.16
AV2256 | Refer to AV2255(65219) | H.264 MJPEG | 1 | Camera | 1920x1056 | N/N | 1/1 | Zoom | Motion | Supported by design | v3.0
AV2455 | 65220 | H.264 MJPEG | 1 | Camera | 1920x1080 | N/N | 1/1 | - | Motion | None | v2.18
AV2456 | Refer to AV2455(65220) | H.264 MJPEG | 1 | Camera | 1920x1080 | N/N | 1/1 | - | Motion | Supported by design | v3.0
AV2805 | Refer to AV2115(65225) | H.264 MJPEG | 1 | Camera | 1920x1080 | N/N | 1/1 | - | Motion | Supported by design | v3.1
AV2815 | 65191 | H.264 MJPEG | 1 | Camera | 1920x1080 | N/N | 1/1 | - | Motion | None | v1.9
AV2825 | 65129 | H.264 MJPEG | 1 | Camera | 1920x1080 | N/N | 1/1 | - | Motion | None | v1.10
AV3100M | 64327 | MJPEG | 1 | Camera | 2048x1536 | N/N | 1/1 | - | Motion | None | v4.1
AV3105 | Refer to AV3115(65225) | H.264 MJPEG | 1 | Camera | 2048x1536 | N/N | 1/1 | - | Motion | Supported by design | v3.1
AV3110 | None | MJPEG | 1 | Camera | 2048x1536 | N/N | 0/0 | - | Motion | Supported by design | v1.2
AV3115 | 65525 | H.264 MJPEG | 1 | Camera | 2048x1536 | N/N | 1/1 | - | Motion | None | v3.1
AV3116 | 65219 | H264 MJPEG | 1 | Camera | 2048x1536 | N/N | 1/1 | - | Motion | Test by link | v2.15
AV3125 | 65218 | H.264 MJPEG | 1 | Camera | 2048x1536 | N/N | 1/1 | - | Motion | Supported by design | v2.17
AV3130 | 61906 | MJPEG | 1 | Camera | 2048x1536 | N/N | - | - | Motion | None | v1.0
AV3135 | 65153 | H.264 MJPEG | 1 | Camera | 1920x1536 | N/N | 1/1 | - | Motion | None | v1.18
AV3145 | Refer to AV3146(65219) | H.264 MJPEG | 1 | Camera | 2048x1536 | Y/N | 1/1 | - | Motion | Supported by design | v3.0
AV3146 | 65219 | H.264 MJPEG | 1 | Camera | 2048x1536 | Y/N | 1/1 | - | Motion | None | v2.13
AV3155 | 65225 | H.264 MJPEG | 1 | Camera | 2048x1536 | N/N | 1/1 | - | Motion | None | None
AV3225 | Refer to AV3115(65225) | H.264 MJPEG | 1 | Camera | 2048x1536 | N/N | 1/1 | - | Motion | Supported by design | v3.1
AV3226 | Refer to AV3115(65225) | H.264 MJPEG | 1 | Camera | 2048x1536 | N/N | 1/1 | - | Motion | Supported by design | v3.1
AV3245 | Refer to AV3115(65225) | H.264 MJPEG | 1 | Camera | 2048x1536 | N/N | 1/1 | - | Motion | Supported by design | v3.1
AV3246 | Refer to AV3115(65225) | H.264 MJPEG | 1 | Camera | 2048x1536 | N/N | 1/1 | - | Motion | Supported by design | v3.1
AV3255 | Refer to AV3115(65218) | H.264 MJPEG | 1 | Camera | 2048x1536 | N/N | - | - | Motion | Supported by design | v2.9
AV3256 | 65219 | H.264 MJPEG | 1 | Camera | 2048x1536 | Y/N | 1/1 | - | Motion | None | v2.13
AV3455 | Refer to AV3105(65525) | H.264 MJPEG | 1 | Camera | 2048x1536 | N/N | 1/1 | - | Motion | Supported by design | v3.2
AV3456 | 65220 | H.264 MJPEG | 1 | Camera | 2048x1536 | N/N | 1/1 | - | Motion | Test by link | v2.19
AV40185 | 65186 | H.264 MJPEG | 1 | Camera | 3648x2752 | N/N | 1/1 | - | Motion | None | v2.17
AV5100 | 61906 | MJPEG | 1 | Camera | 2560x1600 | N/N | - | - | Motion | None | v1.0
AV5105 | 64331 | H.264 MJPEG | 1 | Camera | 2560x1600 | N/N | 1/1 | - | Motion | None | v1.0
AV5110 | None | MJPEG | 1 | Camera | 2560x1920 | N/N | 0/0 | - | Motion | Supported by design | v1.2
AV5115 | 65225 | H.264 MJPEG | 1 | Camera | 2560x1600 | N/N | 1/1 | - | Motion | None | v3.3
AV5125 | 65199 | H.264 MJPEG | 1 | Camera | 2048x1536 | N/N | 1/1 | - | Motion | None | v1.14
AV5155 | 65225 | H.264 MJPEG | 1 | Camera | 2592x1944 | N/N | 1/1 | - | Motion | None | v1.0
AV5245 | 65221 | H.264 MJPEG | 1 | Camera | 2592x1944 | N/N | 1/1 | Zoom | Motion | None | v1.0
AV5245DN | 65229 | H.264 MJPEG | 1 | Fisheye Camera | 2560x1920 | N/N | 1/1 | - | Motion | None | v3.6
AV5255 | 65218 | H.264 MJPEG | 1 | Camera | 2592x1944 | N/N | 1/1 | Zoom | Motion | None | v2.16
AV5455 | 65220 | H.264 MJPEG | 1 | Camera | 2560x1920 | N/N | 1/1 | - | Motion | Test by link | v2.19
AV8180 | 65010 | H.264 MJPEG | 4 | Camera | 1600x1184 | N/N | - | - | Motion | None | v1.0
AV8185 | 65813 | H.264 MJPEG | 4 | Camera | 1600x1184 | N/N | - | - | Motion | None | v1.0
AV8185DN | 65183 | H.264 MJPEG | 4 | Camera | 1600x1200 | N/N | - | - | Motion | Test by link | v2.16
AV8360 | 65010 | H.264 MJPEG | 4 | Camera | 1600x1184 | N/N | - | - | Motion | None | v1.0
AV8365 | 65813 | H.264 MJPEG | 4 | Camera | 1600x1200 | N/N | - | - | Motion | None | v1.0
AV8365DN | 65183 | H.264 MJPEG | 4 | Camera | 1600x1200 | N/N | 1/1 | - | Motion | None | v2.16

## Aver
Aver
-: not available on camera Y: Support Function N: Not Support Function Remarks: Supported by design: The covered model's spec is different from the delivered spec. Test by link: Audio-in/out, I/O, Camera Serarch, Edge IVS event can not test via link. For Edge IVS event: Event type : Motion, Record, Tampering, Tripwire, and Perimeter detection
Device Name | Tested Firmware | Video Format | Video Ch | Device Type | Max Resolution | Audio-in/out | I/O Ch | PTZ | Edge Feature | Remarks | DevicePack Version
FB2027-1 | Refer to FX2000(2.5.1057.60) | H.264 MJPEG MPEG4 | 1 | Camera | 1920x1080 | Y/N | 1/0 | - | Motion | Supported by design | v2.20
FB2027-2 | Refer to FX2000(2.5.1057.60) | H.264 MJPEG MPEG4 | 1 | Camera | 1920x1080 | Y/N | 1/0 | - | Motion | Supported by design | v2.20
FB2027-3 | Refer to FX2000(2.5.1057.60) | H.264 MJPEG MPEG4 | 1 | Camera | 1920x1080 | Y/N | 1/0 | - | Motion | Supported by design | v2.20
FB2028 | Refer to FX2000(2.5.1057.60) | H.264 MJPEG MPEG4 | 1 | Camera | 1920x1080 | Y/N | 1/0 | - | Motion | Supported by design | v2.20
FB2028-T1 | Refer to FX2000(2.5.1057.60) | H.264 MJPEG MPEG4 | 1 | Camera | 1920x1080 | Y/N | 1/0 | - | Motion | Supported by design | v2.20
FB2028-T2 | Refer to FX2000(2.5.1057.60) | H.264 MJPEG MPEG4 | 1 | Camera | 1920x1080 | Y/N | 1/0 | - | Motion | Supported by design | v2.20
FB2028TM | Refer to FX2000(2.5.1057.60) | H.264 MJPEG MPEG4 | 1 | Camera | 1920x1080 | Y/N | 1/0 | - | Motion | Supported by design | v2.20
FB3027 | 2.5.1057.60 | H.264 MPEG4 MJPEG | 1 | Camera | 2048x1536 | Y/Y | 1/0 | - | Motion | None | v2.20
FB3028 | Refer to FX2000(2.5.1057.60) | H.264 MJPEG MPEG4 | 1 | Camera | 1920x1080 | Y/N | 1/0 | - | Motion | Supported by design | v2.20
FB3028-RT1 | Refer to FB3027(2.5.1057.60) | H.264 MPEG4 MJPEG | 1 | Camera | 2048x1536 | Y/Y | 1/0 | - | Motion | Supported by design | v2.20
FB3028-RT2 | Refer to FB3027(2.5.1057.60) | H.264 MPEG4 MJPEG | 1 | Camera | 2048x1536 | Y/Y | 1/0 | - | Motion | Supported by design | v2.20
FB3028-RTM | Refer to FB3027(2.5.1057.60) | H.264 MPEG4 MJPEG | 1 | Camera | 2048x1536 | Y/Y | 1/0 | - | Motion | Supported by design | v2.20
FD2020 | Refer to FX2000(2.5.1057.60) | H.264 MJPEG MPEG4 | 1 | Camera | 1920x1080 | Y/N | 1/0 | - | Motion | Supported by design | v2.20
FD3020 | Refer to FB3027(2.5.1057.60) | H.264 MPEG4 MJPEG | 1 | Camera | 2048x1536 | Y/Y | 1/0 | - | Motion | Supported by design | v2.20
FD3020-M | Refer to FB3027(2.5.1057.60) | H.264 MPEG4 MJPEG | 1 | Camera | 2048x1536 | Y/Y | 1/0 | - | Motion | Supported by design | v2.20
FV2006 | Refer to FX2000(2.5.1057.60) | H.264 MJPEG MPEG4 | 1 | Camera | 1920x1080 | Y/N | 1/0 | - | Motion | Supported by design | v2.20
FV2028 | Refer to FX2000(2.5.1057.60) | H.264 MJPEG MPEG4 | 1 | Camera | 1920x1080 | Y/N | 1/0 | - | Motion | Supported by design | v2.20
FV3028 | Refer to FX2000(2.5.1057.60) | H.264 MJPEG MPEG4 | 1 | Camera | 1920x1080 | Y/N | 1/0 | - | Motion | Supported by design | v2.20
FV3028-RT | Refer to FB3027(2.5.1057.60) | H.264 MPEG4 MJPEG | 1 | Camera | 2048x1536 | Y/Y | 1/0 | - | Motion | Supported by design | v2.20
FV3028-RTM | Refer to FB3027(2.5.1057.60) | H.264 MPEG4 MJPEG | 1 | Camera | 2048x1536 | Y/Y | 1/0 | - | Motion | Supported by design | v2.20
FX2000 | 2.5.1057.60 | H.264 MPEG4 MJPEG | 1 | Camera | 1920x1080 | Y/N | 1/0 | - | Motion | None | v2.20
FX3000-R | Refer to FB3027(2.5.1057.60) | H.264 MPEG4 MJPEG | 1 | Camera | 2048x1536 | Y/Y | 1/0 | - | Motion | Supported by design | v2.20
SF2121H-BHR-30 | Refer to FX2000(2.5.1057.60) | H.264 MJPEG MPEG4 | 1 | Camera | 1920x1080 | Y/N | 1/0 | - | Motion | Supported by design | v2.20
SF2121H-BHR-50 | Refer to FX2000(2.5.1057.60) | H.264 MJPEG MPEG4 | 1 | Camera | 1920x1080 | Y/N | 1/0 | - | Motion | Supported by design | v2.20
SF2121H-R | Refer to FX2000(2.5.1057.60) | H.264 MJPEG MPEG4 | 1 | Camera | 1920x1080 | Y/N | 1/0 | - | Motion | Supported by design | v2.20

## Axis
AXIS
-: not available on camera Y: Support Function N: Not Support Function Remarks: Supported by design: The covered model's spec is different from the delivered spec. Test by link: Audio-in/out, I/O, Camera Serarch, Edge IVS event can not test via link. For Edge IVS event: Event type : Motion, Record, Tampering, Tripwire, and Perimeter detection
Device Name | Tested Firmware | Video Format | Video Ch | Device Type | Max Resolution | Audio-in/out | I/O Ch | PTZ | Edge Feature | Remarks | DevicePack Version
Generic | v9.10.1 190531 | H.264 MJPEG | 4 | Camera | 2592x1944 | Y/Y | 4/4 | Pan Tilt Zoom | Motion | None | v19.6
Note: | Only guarantee stream works fine.
201A | 4.4 | MPEG4 MJPEG | 1 | Camera | 640x480 | Y/Y | 1/1 | - | Motion | None | v1.0
205 | None | MJEPG | 1 | Camera | 640x480 | N/N | - | - | Motion | Supported by design | v1.0
206 | None | MJEPG | 1 | Camera | 640x480 | N/N | - | - | Motion | Supported by design | v1.0
206M | v1.0 | MJEPG | 1 | Camera | 1280x1024 | N/N | - | - | Motion | Supported by design | v1.0
206W | None | MJEPG | 1 | Camera | 640x480 | N/N | - | - | Motion | Supported by design | v1.0
207 | 4.4 | MPEG4 MJPEG | 1 | Camera | 640x480 | Y/N | 1/1 | - | Motion | None | v1.0
207MW | None | MPEG4 MJPEG | 1 | Camera | 1280x1024 | Y/N | 1/1 | - | Motion | Supported by design | v1.0
207W | None | MPEG4 MJPEG | 1 | Camera | 640x480 | Y/N | 1/1 | - | Motion | Supported by design | v1.0
209FD | None | MPEG4 MJPEG | 1 | Camera | 640x480 | N/N | - | - | Motion | Supported by design | v1.0
209FD-R | None | MPEG4 MJPEG | 1 | Camera | 640x480 | N/N | - | - | Motion | Supported by design | v1.0
209MFD | None | MPEG4 MJPEG | 1 | Camera | 1280x1024 | N/N | - | Pan Tilt Zoom | Motion | None | v1.0
209MFD-R | None | MPEG4 MJPEG | 1 | Camera | 1280x1024 | N/N | - | Pan Tilt Zoom | Motion | Supported by design | v1.0
210 | 4.4 | MPEG4 MJPEG | 1 | Camera | 640x480 | N/N | 1/1 | - | Motion | Supported by design | v1.0
2100 | 2.31 | MJPEG | 1 | Camera | 640x480 | N/N | - | - | - | Test by link | v4.7
211 | None | MJPEG MPEG4 | 1 | Camera | 640x480 | N/N | 1/1 | - | Motion | None | v1.0
211A | None | MJPEG MPEG4 | 1 | Camera | 640x480 | Y/Y | 1/1 | - | Motion | Supported by design | v1.0
211M | None | MJPEG MPEG4 | 1 | Camera | 1280x1024 | Y/Y | 1/1 | - | Motion | Supported by design | v1.0
211W | None | MJPEG MPEG4 | 1 | Camera | 640x480 | Y/Y | 1/1 | - | Motion | Supported by design | v1.0
212 | None | MJPEG MPEG4 | 1 | Camera | 640x480 | Y/Y | 1/1 | Pan Tilt Zoom | Motion | Supported by design | v1.0
212 PTZ-V | None | MJPEG MPEG4 | 1 | Camera | 640x480 | Y/Y | 1/1 | Pan Tilt Zoom | Motion | Supported by design | v1.9
213 | None | MJPEG MPEG4 | 1 | Camera | 704x576 | Y/Y | 2/3 | Pan Tilt Zoom | Motion | Supported by design | v1.0
214 | 4.49 | MJPEG MPEG4 | 1 | Camera | 704x576 | Y/N | 1/1 | Pan Tilt Zoom | Motion | None | v2.18
215 | None | MJPEG MPEG4 | 1 | Camera | 704x576 | Y/Y | 1/1 | Pan Tilt Zoom | Motion | Supported by design | v1.0
215 PTZ-E | None | MJPEG MPEG4 | 1 | Camera | 704x576 | Y/Y | 1/1 | Pan Tilt Zoom | Motion | Supported by design | v1.9
216FD | None | MJPEG MPEG4 | 1 | Camera | 640x480 | Y/Y | 1/1 | - | Motion | Supported by design | v1.0
216FD-V | None | MJPEG MPEG4 | 1 | Camera | 640x480 | Y/Y | 1/1 | - | Motion | Supported by design | v1.0
216MFD | None | MJPEG MPEG4 | 1 | Camera | 1280x1024 | Y/Y | 1/1 | - | Motion | Supported by design | v1.0
216MFD-V | None | MJPEG MPEG4 | 1 | Camera | 1280x1024 | Y/Y | 1/1 | - | Motion | Supported by design | v1.0
221 | None | MJPEG MPEG4 | 1 | Camera | 640x480 | N/N | 2/1 | - | Motion | Supported by design | v1.0
223M | v1.0 | MJPEG MPEG4 | 1 | Camera | 1600x1200 | Y/Y | 2/1 | - | Motion | Supported by design | v1.0
225FD | None | MJPEG MPEG4 | 1 | Camera | 640x480 | N/N | 2/1 | - | Motion | Supported by design | v1.0
231D | None | MJPEG MPEG4 | 1 | Camera | 704x576 | N/N | 4/4 | Pan Tilt Zoom | Motion | Supported by design | v1.0
232D | None | MJPEG MPEG4 | 1 | Camera | 704x576 | N/N | 4/4 | Pan Tilt Zoom | Motion | Supported by design | v1.0
233D | None | MJPEG MPEG4 | 1 | Camera | 704x576 | Y/Y | 4/4 | Pan Tilt Zoom | Motion | Supported by design | v1.0
2400 | None | MJPEG | 4 | Video Sever | 704x576 | N/N | 4/1 | - | Motion | Supported by design | v1.0
240Q | None | MJPEG | 4 | Video Sever | 704x576 | N/N | 4/1 | - | Motion | Supported by design | v1.0
240Q Blade | None | MJPEG | 4 | Video Sever | 704x576 | N/N | 4/4 | - | Motion | Supported by design | v1.9
241Q | None | MJPEG MPEG4 | 4 | Video Sever | 704x576 | N/N | 4/4 | - | Motion | Supported by design | v1.9
241Q Blade | ` | MJPEG MPEG4 | 4 | Video Server | 704x576 | N/N | 4/4 | - | Motion | None | v1.9
241QA | 4.30 | MJPEG MPEG4 | 4 | Video Sever | 704x576 | Y/N | 4/4 | - | Motion | None | v1.9
241S | None | MJPEG MPEG4 | 1 | Video Server | 704x576 | N/N | 4/4 | - | Motion | Supported by design | v1.9
241S Blade | None | MJPEG MPEG4 | 4 | Video Server | 704x576 | N/N | 4/4 | - | Motion | None | v1.9
241SA | None | MJPEG MPEG4 | 1 | Video Server | 704x576 | Y/N | 4/4 | - | Motion | Supported by design | v1.9
242S | None | MJPEG MPEG4 | 1 | Video Server | 704x576 | N/N | 4/4 | - | Motion | Supported by design | v1.9
243Q | None | MJPEG MPEG4 | 1 | Video Server | 704x576 | N/N | 1/1 | - | Motion | Supported by design | v1.9
243Q Blade | None | MJPEG MPEG4 | 1 | Video Server | 704x576 | N/N | 1/1 | - | Motion | Supported by design | v1.9
243SA | None | MJPEG MPEG4 | 1 | Video Server | 704x576 | Y/Y | 4/4 | - | Motion | Supported by design | v1.9
2460 | None | MJPEG | 4 | Video Server | 704x576 | N/N | 4/1 | - | Motion | Supported by design | v1.9
247S | None | MJPEG MPEG4 | 1 | Video Server | 704x576 | Y/N | 1/1 | - | Motion | Supported by design | v1.9
C3003-E | 5.95.4.1 | MJPEG H.264 | 1 | Camera | 16x16 | N/N | - | - | - | None | v5.3
F41 | 5.85.3 | MJPEG H.264 | 1 | Camera | 1920x1080 | Y/Y | 4/4 | - | Motion | Test by link | v4.9
F44 | 5.85.3 | MJPEG H.264 | 4 | Video Sever | 1920x1080 | Y/Y | 4/4 | - | Motion | Test by link | v4.9
M1004-W | 5.40.5.1 | MJPEG H.264 | 1 | Camera | 1280x800 | N/N | 1/1 | - | Motion | None | v3.4
M1011 | 5.00 | H264 MPEG4 MJPEG | 1 | Camera | 640x480 | N/N | - | - | Motion | None | v1.0
M1011-W | 5.00 | H264 MPEG4 MJPEG | 1 | Camera | 640x480 | N/N | - | - | Motion | None | v1.0
M1013 | 5.40.5.1 | MJPEG H.264 | 1 | Camera | 800x600 | N/N | - | - | Motion | None | v2.9
M1014 | 5.40.5 | MJPEG H.264 | 1 | Camera | 1280x800 | N/N | - | - | Motion | None | v2.6
M1025 | 5.40.5 | MJPEG H.264 | 1 | Camera | 1920x1080 | N/N | - | - | Motion | Test by link | v3.7
M1031-W | 5.00 | H264 MPEG4 MJPEG | 1 | Camera | 640x480 | Y/Y | - | - | Motion | None | v1.0
M1034-W | 5.40beta1 | MJPEG H.264 | 1 | Camera | 1280x800 | N/N | - | - | Motion | None | v2.6
M1054 | 5.15.1 | MJPEG H.264 | 1 | Camera | 1280x800 | Y/Y | 1/1 | Pan Tilt Zoom | Motion | None | v1.3
M1103 | 5.08 | MJPEG H.264 | 1 | Camera | 640x480 | N/N | - | Pan Tilt Zoom | Motion | None | v1.3
M1104 | 5.09 | MJPEG H.264 | 1 | Camera | 1280x800 | N/N | - | Zoom | Motion | None | v1.3
M1113 | 5.08 | MJPEG H.264 | 1 | Camera | 640x480 | N/N | - | Pan Tilt Zoom | Motion | None | v1.3
M1114 | None | MJPEG H.264 | 1 | Camera | 1280x800 | N/N | - | Zoom | Motion | Supported by design | v1.2
M1125 | 5.75.3.3 | MJPEG H.264 | 1 | Camera | 1920x1080 | N/N | 1/1 | - | Motion | Test by link | v4.15
M1143-L | 5.40beta19 | MJPEG H.264 | 1 | Camera | 800x600 | N/N | 1/1 | - | Motion | None | v2.6
M1144-L | 5.40.10.4 | MJPEG H.264 | 1 | Camera | 1280x800 | N/N | 1/1 | - | Motion | None | v2.6
M1354 | 5.60.1 | MJPEG H.264 | 1 | Camera | 1280x960 | Y/Y | 1/1 | - | Motion | Test by link | v3.12
M2014 | Refer to P1204(5.40.12) | MJPEG H.264 | 1 | Camera | 11280x720 | N/N | 1/1 | - | Motion | Supported by design | v2.19
M2025-LE | 8.40.1 | H.264 MJPEG | 1 | Camera | 1920x1080 | N/N | - | - | Motion | Test by link | v18.12
M3004 | 5.50.5.1 | MJPEG H.264 | 1 | Camera | 1280x800 | N/N | - | - | Motion | Test by link | v3.12
M3005 | 5.40.5.3 | MJPEG H.264 | 1 | Camera | 1920x1080 | N/N | - | - | Motion | None | v2.7
M3006 | 5.40.13 | MJPEG H.264 | 1 | Camera | 2048x1536 | N/N | - | - | Motion | None | v2.9
M3007 | 5.55.1.1 | MJPEG H.264 | 1 | Camera | 2592x1944 | N/N | - | Pan Tilt Zoom | Motion | None | v3.4
M3011 | 5.01 | H.264 MJPEG MPEG4 | 1 | Camera | 640x480 | N/N | - | - | Motion | None | v1.0
M3014 | None | MJPEG H.264 | 1 | Camera | 1280x800 | N/N | - | - | Motion | Supported by design | v1.0
M3024-L | 5.40.5 | MJPEG H.264 | 1 | Camera | 1280x800 | N/N | 1/1 | - | Motion | None | v2.20
M3025 | 5.50.5.1 | MJPEG H.264 | 1 | Camera | 1920x1080 | N/N | - | - | Motion | Test by link | v3.12
M3026 | Refer to M3024-L(5.40.5) | MJPEG H.264 | 1 | Camera | 1280x800 | N/N | 1/1 | - | Motion | Supported by design | v3.0
M3027 | Refer to M3007(5.40.13.1) | MJPEG H.264 | 1 | Camera | 2592x1944 | N/N | - | Pan Tilt Zoom | Motion | Supported by design | v3.6
M3037 | 5.75.1 | MJPEG H.264 | 1 | Camera | 2592x1944 | Y/Y | - | - | Motion | Test by link | v4.9
M3044-V | v6.15.1 | MJPEG H.264 | 1 | Camera | 1280x720 | N/N | - | - | Motion | Test by link | v4.15
M3045-V | v6.15.1 | MJPEG H.264 | 1 | Camera | 1920x1080 | N/N | - | - | Motion | Test by link | v4.15
M3047-P | 7.15.2.2 | H.264 MJPEG | 1 | Fisheye Camera | 2048x2048 | N/N | - | - | Motion | Test by link | v18.5
M3105-LVE | 8.40.1 | H.264 MJPEG | 1 | Camera | 1920x1080 | N/N | 0/0 | - | Motion | Test by link | v18.12
M3113-R | None | MJPEG H.264 | 1 | Camera | 800x600 | N/N | - | - | Motion | Supported by design | v1.0
M3113VE | None | MJPEG H.264 | 1 | Camera | 800x600 | N/N | - | - | Motion | Supported by design | v1.0
M3114 | 5.12.1 | MJPEG H.264 | 1 | Camera | 1280x800 | N/N | - | - | Motion | Test by link | v1.15
M3114-R | 5.12.1 | MJPEG H.264 | 1 | Camera | 1280x800 | N/N | - | - | Motion | Test by link | v1.15
M3114-VE | 5.12 | MJPEG H.264 | 1 | Camera | 1280x800 | N/N | - | - | Motion | Test by link | v1.15
M3203 | None | MJPEG H.264 | 1 | Camera | 800x600 | N/N | - | - | Motion | Supported by design | v1.2
M3204 | None | MJPEG H.264 | 1 | Camera | 1280x800 | N/N | - | - | Motion | Supported by design | v1.2
M5013 | 5.25.2 | MJPEG H.264 | 1 | Camera | 800x600 | Y/Y | - | Pan Tilt Zoom | Motion | Test by link | v1.13
M5014 | 5.50.3.4 | MJPEG H.264 | 1 | Camera | 1280x720 | Y/N | - | Pan Tilt Zoom | Motion | Test by link | v5.0
M5525-E | 8.20.1 | H.264 MJPEG | 1 | Camera | 1920x1080 | Y/Y | 4/4 | Pan Tilt Zoom | Motion | None | v18.7
M7001 | None | MJPEG H.264 | 1 | Video Server | 720x480 | N/N | - | Pan Tilt Zoom | Motion | Supported by design | v1.2
M7010 | 5.40.6.1 | H.264 MJPEG | 4 | Video Server | 720x576 | N/N | - | Pan Tilt Zoom | Motion | None | v2.17
M7014 | 5.40.7.1 | H.264 MJPEG | 4 | Video Server | 720x576 | N/N | - | Pan Tilt Zoom | Motion | None | v2.6
M7016 | 5.51.2.5 | MJPEG H.264 | 4 | Video Server | 720x576 | N/N | - | Pan Tilt Zoom | Motion | Test by link | v5.3
P1204 | 5.40.12 | MJPEG H.264 | 1 | Camera | 1280x720 | N/N | 1/1 | - | Motion | None | v2.9
P1214 | 5.40.12 | MJPEG H.264 | 1 | Camera | 1280x720 | N/N | 1/1 | - | Motion | None | v2.17
P1214-E | 5.40.12 | MJPEG H.264 | 1 | Camera | 1280x720 | N/N | 1/1 | - | Motion | Test by link | v4.7
P1311 | 5.01 | H.264 MPEG4 MJPEG | 1 | Camera | 640x480 | Y/Y | 1/1 | - | Motion | Supported by design | v1.0
P1343 | 5.06 | H.264 MPEG4 MJPEG | 1 | Camera | 640x480 | Y/Y | 1/1 | Pan Tilt Zoom | Motion | Supported by design | v1.0
P1343-E | None | MJPEG H.264 | 1 | Camera | 800x600 | Y/Y | 1/1 | Pan Tilt Zoom | Motion | Supported by design | v1.9
P1344 | None | MJPEG H.264 | 1 | Camera | 1280x800 | Y/Y | 1/1 | Pan Tilt Zoom | Motion | Supported by design | v1.0
P1344-E | None | MJPEG H.264 | 1 | Camera | 1280x800 | Y/Y | 1/1 | Pan Tilt Zoom | Motion | Supported by design | v1.9
P1346 | 5.22 | MJPEG H.264 | 1 | Camera | 2048x1536 | Y/Y | 1/1 | Pan Tilt Zoom | Motion | Test by link | v1.13
P1346-E | None | MJPEG H.264 | 1 | Camera | 2048x1536 | Y/Y | 1/1 | Pan Tilt Zoom | Motion | Supported by design | v1.9
P1347 | 5.11 | MJPEG H.264 | 1 | Camera | 2560x1920 | Y/Y | 1/1 | - | Motion | None | v1.10
P1347-E | None | MJPEG H.264 | 1 | CAmera | 2060x1920 | Y/Y | 1/1 | - | Motion | Supported by design | v1.0
P1353-E | Refer to P1354(5.40.14) | MJPEG H.264 | 1 | Camera | 800x600 | Y/N | 1/1 | Pan Tilt | Motion | Supported by design | v3.1
P1354 | 5.40.14 | MJPEG H.264 | 1 | Camera | 1280x960 | Y/Y | 1/1 | Pan Tilt | Motion | None | v2.9
P1355-E | Refer to P1354(5.40.14) | MJPEG H.264 | 1 | Camera | 800x600 | Y/N | 1/1 | Pan Tilt | Motion | Supported by design | v3.1
P1357 | 5.40.19.1 | MJPEG H.264 | 1 | Camera | 2592x1944 | Y/N | 1/1 | Pan Tilt Zoom | Motion | Test by link | v3.1
P1364 | 6.30.1 | MJPEG H.264 | 1 | Camera | 1280x960 | Y/Y | - | - | Motion | Test by link | v5.2
P1365 | v5.75.3.3 | MJPEG H.264 | 1 | Camera | 1280x960 | Y/Y | 1/1 | Pan Tilt Zoom | Motion | None | v4.14
P1365 Mk II | 8.30.1 | H.264 MJPEG | 1 | Camera | 1920x1080 | Y/Y | 1/1 | - | Motion | None | v18.8
P1367 | 8.20.1.1 | H.264 MJPEG | 1 | Camera | 3072x1728 | Y/Y | 1/1 | Zoom | Motion | Test by link | v18.7
P1405-LE | 5.80.1.1 | MJPEG H.264 | 1 | Camera | 1920x1080 | N/N | - | Zoom | Motion | Test by link | v4.14
P1425-E | Refer to P1425-LE (5.80.1) | MJPEG H.264 | 1 | Camera | 1920x1080 | N/N | 1/1 | Pan Tilt Zoom | Motion | Supported by design | v4.6
P1425-LE | 5.80.1 | MJPEG H.264 | 1 | Camera | 1920x1080 | N/N | 1/1 | Zoom | Motion | Test by link | v4.4
P1427-LE | 5.80.1 | MJPEG H.264 | 1 | Camera | 2592x1944 | N/N | 1/1 | Zoom | Motion | Test by link | v4.6
P1428-E | 5.55.5.1 | MJPEG H.264 | 1 | Camera | 3840x2160 | N/N | 1/1 | Zoom | Motion | Test by link | v3.11
P1435-LE | 8.20.1 | H.264 MJPEG | 1 | Camera | 1920x1080 | N/N | 1/1 | Zoom | Motion | Test by link | v18.6
P3214-V | 5.55.3.2 | MJPEG H.264 | 1 | Camera | 1280x960 | N/N | 4/4 | Zoom | Motion | Test by link | v3.13
P3215-V | 5.55.3.2 | MJPEG H.264 | 1 | Camera | 1920x1080 | N/N | - | Zoom | Motion | Test by link | v3.13
P3224 | Refer to P3224-LV (5.73.3.1) | MJPEG H.264 | 1 | Camera | 1280x960 | N/N | - | Zoom | Motion | Supported by design | v4.9
P3224-LV | 5.73.3.1 | MJPEG H.264 | 1 | Camera | 1280x960 | N/N | - | Zoom | Motion | Test by link | v4.9
P3225 | Refer to P3225-LVE(5.75.3.1) | MJPEG H.264 | 1 | Camera | 1920x1080 | N/N | - | Zoom | Motion | Supported by design | v4.8
P3225-LV Mk II | 8.20.1 | H.264 MJPEG | 1 | Camera | 1920x1080 | N/N | - | Zoom | Motion | Test by link | v18.8
P3225-LVE | 5.75.3.1 | MJPEG H.264 | 1 | Camera | 1920x1080 | N/N | - | Zoom | Motion | None | v4.8
P3301 | 5.11 | MJPEG H.264 | 1 | Camera | 640x480 | Y/Y | 1/1 | - | Motion | Supported by design | v1.0
P3301-V | None | MJPEG H.264 | 1 | Camera | 640x480 | Y/Y | 1/1 | - | Motion | Supported by design | v1.0
P3304 | None | MJPEG H.264 | 1 | Camera | 1280x800 | Y/Y | 1/1 | - | Motion | Supported by design | v1.2
P3304-V | None | MJPEG H.264 | 1 | Camera | 1280x800 | Y/Y | 1/1 | - | Motion | Supported by design | v1.2
P3343 | 5.06 | MJPEG H.264 | 1 | Camera | 800x600 | Y/Y | 1/1 | Pan Tilt Zoom | Motion | Supported by design | v1.0
P3344 | 5.06 | MJPEG H.264 | 1 | Camera | 800x600 | Y/N | 1/1 | Pan Tilt Zoom | Motion | None | v1.0
P3346 | 5.20 | MJPEG H.264 | 1 | Camera | 1280x800 | Y/Y | 1/1 | Pan Tilt Zoom | Motion | None | v1.0
P3353 | 5.40.17 | H.264 MJPEG | 1 | Camera | 800x600 | Y/Y | 1/1 | - | Motion | None | v2.17
P3354 | 5.40.10.2 | H.264 MJPEG | 1 | Camera | 1280x960 | N/N | 1/1 | - | Motion | Test by link | v2.2
P3363 | 5.40.17.1 | MJPEG H.264 | 1 | Camera | 800x600 | Y/Y | 1/1 | - | Motion | Test by link | v3.8
P3364 | 5.40.10.1 | MJPEG H.264 | 1 | Camera | 1280x960 | Y/N | 1/1 | - | Motion | Test by link | v2.2
P3364-L | 5.60.1.4 | MJPEG H.264 | 1 | Camera | 1280x960 | Y/Y | 1/1 | Zoom | Motion | Test by link | v4.4
P3364-LV | Refer to P3364-L(5.60.1.4 ) | MJPEG H.264 | 1 | Camera | 1280x960 | Y/Y | 1/1 | Zoom | Motion | Supported by design | v4.4
P3365 | 5.55.3.2 | MJPEG H.264 | 1 | Camera | 1920x1080 | Y/Y | 1/1 | Zoom | Motion | Test by link | v4.3
P3365-V | Refer to P3365( 5.55.3.2) | MJPEG H.264 | 1 | Camera | 1920x1080 | Y/Y | 1/1 | Zoom | Motion | Supported by design | v4.3
P3365-VE | Refer to P3365(5.5 5.3.2) | MJPEG H.264 | 1 | Camera | 1920x1080 | Y/Y | 1/1 | Zoom | Motion | Supported by design | v4.3
P3367 | 5.40.3 | MJPEG H.264 | 1 | Camera | 2592x1944 | Y/N | 1/1 | - | Motion | Test by link | v2.1
P3384 | 5.40.19 | MJPEG H.264 | 1 | Camera | 1280x960 | Y/Y | 1/1 | - | Motion | Test by link | v3.7
P3905 | 5.55.3 | MJPEG H.264 | 1 | Camera | 1920x1080 | N/N | - | - | Motion | Test by link | v4.3
P3905-R | Refer to P3905(5.55.3) | MJPEG H.264 | 1 | Camera | 1920x1080 | N/N | - | - | Motion | Supported by design | v4.3
P3905-RE | Refer to P3905(5.55.3) | MJPEG H.264 | 1 | Camera | 1920x1080 | N/N | - | - | Motion | Supported by design | v4.3
P3915 | 5.55.3 | MJPEG H.264 | 1 | Camera | 1920x1080 | Y/N | 1/1 | - | Motion | Test by link | v4.3
P3915-R | Refer to P3915(5.55.3) | MJPEG H.264 | 1 | Camera | 1920x1080 | Y/N | 1/1 | - | Motion | Supported by design | v4.3
P5414 | 5.55.1 | MJPEG H.264 | 1 | Camera | 1280x720 | Y/N | 1/1 | - | Motion | Test by link | v2.20
P5415 | Refer to P5414(5.55.1) | MJPEG H.264 | 1 | Camera | 1920x1080 | Y/Y | 4/4 | Pan Tilt Zoom | Motion | Supported by design | v3.0
P5512 | 5.25 | MJPEG H.264 | 1 | Camera | 704x480 | Y/Y | 4/4 | Pan Tilt Zoom | Motion | Supported by design | v1.13
P5512-E | None | MJPEG H.264 | 1 | Camera | 704x480 | Y/Y | 4/4 | Pan Tilt Zoom | Motion | Supported by design | v1.13
P5514 | 5.85.1 | MJPEG H.264 | 1 | Camera | 1280x720 | Y/Y | 4/4 | Pan Tilt Zoom | Motion | Test by link | v4.6
P5522 | 5.25 | MJPEG H.264 | 1 | Camera | 720x480 | Y/Y | 4/4 | Pan Tilt Zoom | Motion | Test by link | v1.13
P5522-E | None | MJPEG H.264 | 1 | Camera | 720x480 | Y/Y | 4/4 | Pan Tilt Zoom | Motion | Supported by design | v1.13
P5532 | 5.15 | MJPEG H.264 | 1 | Camera | 720x480 | Y/Y | 2/2 | Pan Tilt Zoom | Motion | Supported by design | v1.10
P5532-E | None | MJPEG H.264 | 1 | Camera | 720x480 | Y/Y | 2/2 | Pan Tilt Zoom | Motion | Supported by design | v1.10
P5534 | 5.15.1 | MJPEG H.264 | 1 | Camera | 1280x720 | Y/Y | 4/4 | Pan Tilt Zoom | Motion | Supported by design | v1.2
P5534-E | None | MJPEG H.264 | 1 | Camera | 1280x720 | Y/Y | 4/4 | Pan Tilt Zoom | Motion | Supported by design | v1.2
P5544 | 5.41.2.2 | MJPEG H.264 | 1 | Camera | 1280x720 | Y/Y | 4/4 | Zoom | Motion | Test by link | v3.12
P5624 | Refer to P5624-E(5.75.1) | MJPEG H.264 | 1 | Camera | 1280x720 | N/N | - | - | Motion | Supported by design | v4.3
P5624-E | 5.75.1 | MJPEG H.264 | 1 | Camera | 1280x720 | N/N | - | - | Motion | Test by link | v4.3
P5635 | Refer to P5635-E(5.75.1) | MJPEG H.264 | 1 | Camera | 1920x1080 | Y/Y | 2/2 | Pan Tilt Zoom | Motion | Supported by design | v4.3
P5635-E | 6.20.1.4 | H.264 MJPEG | 1 | Camera | 1920x1080 | Y/Y | 4/4 | Pan Tilt Zoom | Motion | None | v5.13
P7210 | 5.50.2 | MJPEG H.264 | 5 | Video Sever | 1536x1152 | Y/N | 4/4 | Pan Tilt Zoom | Motion | None | v3.0
P7214 | 5.50.4.9 | H.264 MJPEG | 5 | Video Server | D1 | Y/Y | 4/4 | Pan Tilt Zoom | Motion | None | v18.5
P7224 | 5.40.7 | MJPEG H.264 | 4 | Video Sever | 720x576 | Y/Y | 4/4 | Pan Tilt Zoom | Motion | None | v2.6
P8221 | 5.10.2 | MJPEG H.264 | 1 | Camera | 2048x1536 | Y/Y | 8/8 | - | Motion | Test by link | v2.12
P8513 | Refer to P8514 | MJPEG H.264 | 1 | Camera | 1280x800 | Y/N | - | - | Motion | Supported by design | v2.2
P8514 | 5.21 | MJPEG H.264 | 1 | Camera | 1280x800 | Y/N | - | - | Motion | Test by link | v2.2
Q1602 | 5.40.3 | MJPEG H.264 | 1 | Camera | 768x576 | Y/N | 1/1 | - | Motion | Test by link | v2.1
Q1604 | 5.11.1 | MJPEG H.264 | 1 | Camera | 1280x960 | Y/Y | 1/1 | - | Motion | None | v2.5
Q1614 | 5.55.1 | MJPEG H.264 | 1 | Camera | 1280x960 | Y/Y | 1/1 | - | Motion | Test by link | v3.8
Q1615 | 5.55.3 | MJPEG H.264 | 1 | Camera | 1920x1200 | Y/Y | 1/1 | - | Motion | Test by link | v3.8
Q1635 | 5.80.1.2 | MJPEG H.264 | 1 | Camera | 1920x1200 | Y/Y | 2/0 | - | Motion | Test by link | v4.7
Q1755 | None | MJPEG H.264 | 1 | Camera | 1920x1080 | Y/Y | 2/2 | Pan Tilt Zoom | Motion | Supported by design | v1.9
Q1755-E | None | MJPEG H.264 | 1 | Camera | 1920x1080 | Y/Y | 2/2 | Pan Tilt Zoom | Motion | Supported by design | v1.9
Q1765-LE | 5.55.1 | MJPEG H.264 | 1 | Camera | 1920x1080 | Y/Y | 2/2 | Pan Tilt Zoom | Motion | Supported by design | v1.9
Q1910 | 5.11 | MJPEG H.264 | 1 | Camera | 720x576 | Y/Y | 1/1 | Pan Tilt Zoom | Motion | None | v1.2
Q1910-E | None | MJPEG H.264 | 1 | Camera | 720x576 | Y/Y | 1/1 | Pan Tilt Zoom | Motion | Supported by design | v1.2
Q1921 | 5.20.1 | MJPEG H.264 | 1 | Camera | 768x576 | Y/Y | 2/2 | - | Motion | Test by link | v2.1
Q1922 | Refer to Q1921 | MJPEG H.264 | 1 | Camera | 768x576 | Y/Y | 2/2 | - | Motion | Supported by design | v2.1
Q1931-E | 5.55.1 | MJPEG H.264 | 1 | Camera | 768x576 | Y/Y | 2/2 | - | Motion | Test by link | v3.1
Q2901-E | 5.55.4.1 | MJPEG H.264 | 1 | Camera | 720x576 | Y/Y | - | - | Motion | Test by link | v4.7
Q3505 | 5.80.1 | MJPEG H.264 | 1 | Camera | 1920x1200 | Y/Y | - | Zoom | Motion | Test by link | v4.2
Q3505-V | Refer to Q3505( 5.80.1) | MJPEG H.264 | 1 | Camera | 1920x1080 | Y/Y | - | Zoom | Motion | Supported by design | v4.6
Q3708-PVE | 5.95.4.2 | H.264 MJPEG | 3 | Camera | 2560x1920 | N/N | - | - | Motion | Test by link | v5.11
Q6000 | Refer to Q6000-E(5.65.1) | MJPEG H.264 | 5 | Video Sever | 1920x1440 | N/N | - | - | Motion | Supported by design | v4.4
Q6000-E | 5.65.1 | MJPEG H.264 | 5 | Video Sever | 1920x1440 | N/N | - | - | Motion | Test by link | v4.3
Q6000-E-MkII | 6.50.2.2 | MJPEG H.264 | 5 | Video Server | 1920x1440 | N/N | - | - | Motion | Test by link | v18.4
Q6032 | None | MJPEG H.264 | 1 | Camera | 752x480 | Y/N | 4/4 | Pan Tilt Zoom | Motion | Supported by design | v1.0
Q6032-E | 5.05 | MJPEG H.264 | 1 | Camera | 704x576 | N/N | - | Pan Tilt Zoom | Motion | Supported by design | v1.0
Q6034 | 5.15 | MJPEG H.264 | 1 | Camera | 1280x800 | Y/N | 4/4 | Pan Tilt Zoom | Motion | None | v1.4
Q6034-E | None | MJPEG H.264 | 1 | Camera | 1280x720 | N/N | - | Pan Tilt Zoom | Motion | Supported by design | v1.9
Q6035 | 5.25 | MJPEG H.264 | 1 | Camera | 1920x1080 | Y/N | 2/2 | Pan Tilt Zoom | Motion | Test by link | v1.15
Q6035-E | None | MJPEG H.264 | 1 | Camera | 1920x1080 | Y/n | - | Pan Tilt Zoom | Motion | Supported by design | v1.0
Q6042 | 5.55.1 | MJPEG H.264 | 1 | Camera | 720x480 | Y/N | 4/4 | Pan Tilt Zoom | Motion | Test by link | v3.1
Q6044 | 5.55.1 | MJPEG H.264 | 1 | Camera | 1280x720 | N/N | 4/4 | Pan Tilt Zoom | Motion | None | v2.20
Q6044-E | 5.70.1.1 | MJPEG H.264 | 1 | Camera | 1280x720 | N/N | - | Pan Tilt Zoom | Motion | Test by link | v4.4
Q6045 | 5.55.1 | MJPEG H.264 | 1 | Camera | 1920x1080 | Y/N | 4/4 | Pan Tilt Zoom | Motion | None | v2.20
Q6045-E | 5.70.1.1 | MJPEG H.264 | 1 | Camera | 1920x1080 | N/N | - | Pan Tilt Zoom | Motion | Test by link | v4.6
Q6045-E-MkII | 6.50.2.2 | H.264 MJPEG | 1 | Camera | 1920x1080 | N/N | - | Pan Tilt Zoom | Motion | None | v18.6
Q6055 | 7.30.1 | H.264 MJPEG | 1 | Camera | 1920x1080 | Y/Y | 4/4 | Pan Tilt Zoom | Motion | Test by link | v18.6
Q6115-E | 5.65.2 | MJPEG H.264 | 1 | Camera | 1920x1080 | N/N | - | Pan Tilt Zoom | Motion | Test by link | v4.5
Q7401 | None | MJPEG H.264 | 1 | Camera | 704x576 | Y/Y | 2/2 | Pan Tilt Zoom | Motion | None | v1.0
Q7404 | 5.02 | MJPEG H.264 | 4 | Camera | 768x576 | Y/Y | 1/1 | Pan Tilt Zoom | Motion | Supported by design | v1.0
Q7406 | 5.11.1 | MJPEG H.264 | 1 | Video Sever | 704x576 | Y/N | 2/2 | Pan Tilt Zoom | Motion | None | v2.6
Q7411 | 5.40.13 | MJPEG H.264 | 1 | Video Sever | 704x576 | Y/Y | 4/4 | Pan Tilt Zoom | Motion | None | v2.17
Q7414 | 5.25 | MJPEG H.264 | 1 | Video Sever | 704x576 | Y/Y | 2/2 | Pan Tilt Zoom | Motion | None | v2.6
Q7424-R | 5.40.10 | MJPEG H.264 | 4 | Video Sever | 704x576 | Y/Y | 4/4 | Pan Tilt Zoom | Motion | None | v2.7
V5915 | 5.75.1 | H.264 MJPEG | 1 | Camera | 1920x1080 | Y/Y | 4/4 | Pan Tilt Zoom | Motion | Test by link | v4.9

## Basler
Basler
-: not available on camera Y: Support Function N: Not Support Function Remarks: Supported by design: The covered model's spec is different from the delivered spec. Test by link: Audio-in/out, I/O, Camera Serarch, Edge IVS event can not test via link. For Edge IVS event: Event type : Motion, Record, Tampering, Tripwire, and Perimeter detection
Device Name | Tested Firmware | Video Format | Video Ch | Device Type | Max Resolution | Audio-in/out | I/O Ch | PTZ | Edge Feature | Remarks | DevicePack Version
BIP-1000c | None | H.264 MJPEG MPEG4 | 1 | Camera | 1024x768 | N/N | 1/1 | - | Motion | Supported by design | v1.3
BIP-1000c-dn | None | H.264 MJPEG MPEG4 | 1 | Camera | 1024x768 | N/N | 1/1 | - | Motion | Supported by design | v1.3
BIP-1300c | None | H.264 MJPEG MPEG4 | 1 | Camera | 1280x960 | N/N | 1/1 | - | Motion | Supported by design | v1.3
BIP-1300c-dn | BIP-1300cdn-1.6-2 | H.264 MJPEG MPEG4 | 1 | Camera | 1280x960 | N/N | 1/1 | - | Motion | None | v1.3
BIP-1600c | None | H.264 MJPEG MPEG4 | 1 | Camera | 1600x1200 | N/N | 1/1 | - | Motion | Supported by design | v1.3
BIP-1600c-dn | None | H.264 MJPEG MPEG4 | 1 | Camera | 1600x1200 | N/N | 1/1 | - | Motion | Supported by design | v1.3
BIP-640c | None | H.264 MJPEG MPEG4 | 1 | Camera | 640x480 | N/N | 1/1 | - | Motion | Supported by design | v1.3
BIP-640c-dn | None | H.264 MJPEG MPEG4 | 1 | Camera | 640x480 | N/N | 1/1 | - | Motion | Supported by design | v1.3
BIP2-D1920c-dn | 3.8.0 | H.264 MJPEG MPEG4 | 1 | Camera | 1920x1440 | Y/N | 1/1 | - | Motion | Test by link | v2.3

## Bolide
Bolide
-: not available on camera Y: Support Function N: Not Support Function Remarks: Supported by design: The covered model's spec is different from the delivered spec. Test by link: Audio-in/out, I/O, Camera Serarch, Edge IVS event can not test via link. For Edge IVS event: Event type : Motion, Record, Tampering, Tripwire, and Perimeter detection
Device Name | Tested Firmware | Video Format | Video Ch | Device Type | Max Resolution | Audio-in/out | I/O Ch | PTZ | Edge Feature | Remarks | DevicePack Version
BN1008FE | v2.0.0703.1002.6.1.125.1.0 | H.264 MJPEG | 1 | Camera | 3072x2048 | Y/Y | 1/1 | - | Motion | None | v4.15
BN1009/IRPTZ-2.0S | v2.0.0701.1002.6.1.114.3.0 | H.264 MJPEG | 1 | Camera | 1920x1080 | Y/Y | 7/2 | Pan Tilt Zoom | Motion | None | v4.15
BN6009M2 | v2.0.0801.1002.6.1.61.2.0 | H.264 MJPEG | 1 | Camera | 1920x1080 | Y/Y | 1/1 | - | Motion | None | v4.15
BN6009M2WD | v2.0.1001.1002.6.1.56.2.0 | H.264 MJPEG | 1 | Camera | 1920x1080 | Y/Y | 1/1 | - | Motion | None | v4.15
BN6035M2 | v2.0.0801.1002.6.1.61.2.0 | H.264 MJPEG | 1 | Camera | 1920x1080 | Y/Y | - | - | Motion | None | v4.15
BN6035M4 | v2.0.0801.1002.6.1.61.2.0 | H.264 MJPEG | 1 | Camera | 2688x1520 | Y/Y | - | - | Motion | None | v4.15
BN7029 | V2.0.1.0_160511 | H.264 | 1 | Camera | 2592x1520 | Y/Y | 1/1 | - | Motion | None | v5.0
BN7035 | V2.0.1.0_160511 | H.264 | 1 | Camera | 2592x1520 | N/N | - | - | Motion | None | v5.0
BN7036 | V2.0.1.0_160511 | H.264 | 1 | Camera | 2592x1520 | Y/Y | 1/1 | - | Motion | None | v5.0

## Bosch
Bosch
-: not available on camera Y: Support Function N: Not Support Function Remarks: Supported by design: The covered model's spec is different from the delivered spec. Test by link: Audio-in/out, I/O, Camera Serarch, Edge IVS event can not test via link. For Edge IVS event: Event type : Motion, Record, Tampering, Tripwire, and Perimeter detection
Device Name | Tested Firmware | Video Format | Video Ch | Device Type | Max Resolution | Audio-in/out | I/O Ch | PTZ | Edge Feature | Remarks | DevicePack Version
Generic | 5.90.0112 (12510590) | H.264 | 1 | Fisheye Camera | 1920x1080 | Y/N | 2/2 | Pan Tilt Zoom | Motion | None | v3.6
Note: | Support generic dewarp 1. H.264 only support IP mode of GOP structure. (Camera→Encoder Profile→Profile N→Expert Settings→GOP structure→IP) (NUUO Server limitation) 2. Only support G.711 audio codec. (Camera performance limitation) 3. After changing MJPEG resolution on web and getting camera setting on NUUO, resolution will return to previous setting. (Camera Firmware issue) 4. Snapshot resolution is not correspond to existing profile. (Camera Firmware issue) 5. Sometimes set multi-stream fail due to limitations of inter-streaming dependency.(NUUO Server limitation) 6. Can't set tream3 quality value. (Camera Firmware issue) 7. Some resolution can't set framerate (NIN-733 Stream2 only support fps 7.5 under 1280x720 )(Camera performance limitation) 8. MJPEG framerate can't synchronize to web setting. (Camera performance limitation) 9. Can't set framerate 1 under base frame rate 50/60 ips mode. (Camera performance limitation) 10. NUUO not test ptz functions.
NBC-225-P | Refer to NDC-225-P(39500570) | H.264 | 1 | Camera | 640x480 | Y/N | 1/1 | - | Motion | Supported by design | v2.16
NBC-255-P | Refer to NDC-225-P(39500570) | H.264 | 1 | Camera | 640x480 | Y/N | 1/1 | - | Motion | Supported by design | v2.16
NBC-265-P | Refer to NTC-265-PI(15500552) | H.264 | 1 | Camera | 1280x720 | Y/N | 1/1 | - | Motion | Supported by design | v2.16
NBC-274-P | Refer to NTC-265-PI(15500552) | H.264 | 1 | Camera | 1280x720 | Y/N | 1/1 | - | Motion | Supported by design | v2.16
NBC-274-PM | Refer to NTC-265-PI(15500552) | H.264 | 1 | Camera | 1280x720 | Y/N | 1/1 | - | Motion | Supported by design | v2.16
NBC-274-PT | Refer to NTC-265-PI(15500552) | H.264 | 1 | Camera | 1280x720 | Y/N | 1/1 | - | Motion | Supported by design | v2.16
NBC-455 | 5.72.0028 (28500572) | H.264 | 1 | Camera | 704x576 | Y/N | 2/1 | - | Motion | Test by link | v3.5
NBN-40012 | Refer to NTI-40012(5.90.0126) | H.264 | 1 | Camera | 1280x720 | Y/N | 1/1 | - | Motion | Supported by design | v3.6
NBN-498 | 5.72.0028 (28500572) | H.264 | 1 | Camera | 704x576 | Y/N | 2/1 | None | Motion | Test by link | v3.5
NBN-50022 | Refer to NTI-50022(5.90.0126) | H.264 | 1 | Camera | 1920x1080 | Y/N | 1/1 | - | Motion | Supported by design | v3.6
NBN-71013-B | 5.92.0090(90500592) | H.264 | 1 | Camera | 1280x720 | Y/Y | 2/1 | Pan Tilt Zoom | Motion | None | v4.8
NBN-733 | Refer to NIN-733(5.90.0112) | H.264 | 1 | Camera | 1280x720 | Y/N | 2/1 | - | Motion | Supported by design | v3.3
NBN-832 | Refer to NDN-832(5.90.0112) | H.264 | 1 | Camera | 1920x1080 | Y/N | 2/1 | - | Motion | Supported by design | v3.3
NDC-225-P | 39500570 | H.264 | 1 | Camera | 640x480 | Y/N | 1/1 | - | Motion | None | v2.11
NDC-225-PI | Refer to NDC-225-P(39500570) | H.264 | 1 | Camera | 640x480 | Y/N | 1/1 | - | Motion | Supported by design | v2.16
NDC-255-P | Refer to NDC-225-P(39500570) | H.264 | 1 | Camera | 640x480 | Y/N | 1/1 | - | Motion | Supported by design | v2.16
NDC-265-P | Refer to NTC-265-PI(15500552) | H.264 | 1 | Camera | 1280x720 | Y/N | 1/1 | - | Motion | Supported by design | v2.16
NDC-274-P | 15500552 | H.264 | 1 | Camera | 1920x1080 | Y/N | - | - | Motion | None | v2.7
NDC-274-PT | Refer to NDC-274-P(15500552) | H.264 | 1 | Camera | 1920x1080 | Y/N | - | - | Motion | Supported by design | v2.7
NDC-455 | Refer to NBC-455 (5.72.0028) | H.264 | 1 | Camera | 704x576 | Y/N | 2/1 | - | Motion | Supported by design | v3.5
NDI-50022 | Refer to NTI-50022(5.90.0126) | H.264 | 1 | Camera | 1920x1080 | Y/N | 1/1 | - | Motion | Supported by design | v3.6
NDN-265-PIO | Refer to NTC-265-PI(15500552) | H.264 | 1 | Camera | 1280x720 | Y/N | 1/1 | - | Motion | Supported by design | v2.16
NDN-40012 | Refer to NTI-40012(5.90.0126) | H.264 | 1 | Camera | 1280x720 | Y/N | 1/1 | - | Motion | Supported by design | v3.6
NDN-498 | Refer to NBN-498(5.72.0028) | H.264 | 1 | Camera | 704x576 | Y/N | 2/1 | None | Motion | Supported by design | v3.5
NDN-50022 | Refer to NTI-50022(5.90.0126) | H.264 | 1 | Camera | 1920x1080 | Y/N | 1/1 | - | Motion | Supported by design | v3.6
NDN-733 | Refer to NIN-733(5.90.0112) | H.264 | 1 | Camera | 1280x720 | Y/N | 2/1 | - | Motion | Supported by design | v3.3
NDN-832 | 5.90.0112 | H.264 | 1 | Camera | 1920x1080 | Y/N | 2/1 | - | Motion | None | v3.3
NIN-40012 | Refer to NTI-40012(5.90.0126) | H.264 | 1 | Camera | 1280x720 | Y/N | 1/1 | - | Motion | Supported by design | v3.6
NIN-733 | 5.90.0112 | H.264 | 1 | Camera | 1280x720 | Y/N | 2/1 | - | Motion | None | v3.3
NIN-832 | Refer to NDN-832(5.90.0112) | H.264 | 1 | Camera | 1920x1080 | Y/N | 2/1 | - | Motion | Supported by design | v3.3
NTC-255-PI | Refer to NDC-225-P(39500570) | H.264 | 1 | Camera | 640x480 | Y/N | 1/1 | - | Motion | Supported by design | v2.16
NTC-265-PI | Refer to NDN-265-PIO(39500570) | H.264 | 1 | Camera | 1280x720 | Y/N | 1/1 | - | Motion | Supported by design | v2.12
NTI-40012 | 5.90.0126 | H.264 | 1 | Camera | 1280x720 | Y/N | 1/1 | - | Motion | None | v3.5
NTI-50022 | 5.90.0126 | H.264 | 1 | Camera | 1920x1080 | Y/N | 1/1 | - | Motion | None | v3.5
NUC-50022 | Refer to NTI-50022(5.90.0126) | H.264 | 1 | Camera | 1920x1080 | Y/N | 1/1 | - | Motion | Supported by design | v3.6
NUC-51022 | Refer to NTI-50022(5.90.0126) | H.264 | 1 | Camera | 1920x1080 | Y/N | 1/1 | - | Motion | Supported by design | v3.6
NWC-455 | Refer to NWD-495(56500410) | H.264 MJPEG | 1 | Camera | 704x576 | N/N | - | - | Motion | Supported by design | v2.11
NWC-495 | Refer to NWD-495(56500410) | H.264 MJPEG | 1 | Camera | 704x576 | N/N | - | - | Motion | Supported by design | v2.11
NWD-455 | Refer to NWD-495(56500410) | H.264 MJPEG | 1 | Camera | 704x576 | N/N | - | - | Motion | Supported by design | v2.11
NWD-495 | 56500410 | H.264 MJPEG | 1 | Camera | 704x576 | N/N | - | - | Motion | None | v2.11
VG5-7028-C1PC4 | Refer to VG5-7130-CPT4(6.11.0021) | H.264 | 1 | Camera | 1280x720 | Y/Y | 2/1 | Pan Tilt Zoom | Motion | Supported by design | v4.8
VG5-7130-CPT4 | 6.11.0021 | H.264 | 1 | Camera | 1280x720 | Y/Y | 2/1 | Pan Tilt Zoom | Motion | None | v4.8
VG5-7130-EPC4 | Refer to VG5-7130-CPT4(6.11.0021) | H.264 | 1 | Camera | 1280x720 | Y/Y | 2/1 | Pan Tilt Zoom | Motion | Supported by design | v4.8
VIP X1 XF E | 39500570 | H.264 | 1 | Camera | 704x480 | Y/N | 1/1 | - | Motion | None | v2.11

## Brickcom
Brickcom
-: not available on camera Y: Support Function N: Not Support Function Remarks: Supported by design: The covered model's spec is different from the delivered spec. Test by link: Audio-in/out, I/O, Camera Serarch, Edge IVS event can not test via link. For Edge IVS event: Event type : Motion, Record, Tampering, Tripwire, and Perimeter detection
Device Name | Tested Firmware | Video Format | Video Ch | Device Type | Max Resolution | Audio-in/out | I/O Ch | PTZ | Edge Feature | Remarks | DevicePack Version
130N | v3.1.0.9 | H.264 MJPEG MPEG4 | 1 | Camera | 1280x1024 | Y/N | 1/1 | Zoom | Motion | None | v2.1
30xN | V3.2.2.8 | H.264 MJPEG MPEG4 | 1 | Camera | 2048x1536 | Y/Y | 1/1 | Pan Tilt Zoom | Motion | None | v3.4
50xA | v3.2.2.8 | H.264 MJPEG MPEG4 | 1 | Camera | 1920x1080 | Y/Y | 1/1 | Zoom | Motion | Test by link | v3.3
CB-100A | v3.0.2.4 | H.264 MJPEG MPEG4 | 1 | Camera | 1280x800 | Y/N | - | - | Motion | None | v1.5
CB-100Ae | v3.0.2.4 | MJPEG MPEG4 | 1 | Camera | 1280x800 | Y/N | - | - | Motion | None | v1.5
FB-100A | v3.0.2.3 | H.264 MJPEG MPEG4 | 1 | Camera | 1280x800 | Y/N | 1/0 | - | Motion | None | v1.5
FB-100Ae | v3.0.2.3 | MJPEG MPEG4 | 1 | Camera | 1280x800 | Y/N | 1/0 | - | Motion | None | v1.5
FD-100A | v3.0.2.3 | MJPEG MPEG4 | 1 | Camera | 1280x800 | Y/N | 1/0 | - | Motion | None | v1.5
FD-100Ae | v3.0.2.3 | MJPEG MPEG4 | 1 | Camera | 1280x800 | Y/N | 1/0 | - | Motion | None | v1.5
FD-130Ae | Refer to VD-130Ap | H.264 MJPEG MPEG4 | 1 | Camera | 1280x1024 | Y/N | 1/1 | - | Motion | Supported by design | v1.18
FD-130Ap | Refer to VD-130Ap | H.264 MJPEG MPEG4 | 1 | Camera | 1280x1024 | Y/N | 1/1 | - | Motion | Supported by design | v1.18
Hydracam | v3.2.3.4 | H.264 | 3 | Camera | 1280x720 | Y/Y | 2/2 | - | - | None | v3.7
OB-100A | v3.1.0.8 | H.264 MJPEG MPEG4 | 1 | Camera | 1280x800 | Y/N | 1/1 | Zoom | Motion | None | v2.2
OB-E200Nf | v3.7.0.18.3u | H.264 MJPEG | 1 | Camera | 1920x1080 | N/N | - | - | Motion | None | v4.9
OSD-200A 20xp | gk20140422NSA | H.264 MJPEG | 1 | Camera | 1920x1080 | Y/Y | 1/1 | Pan Tilt Zoom | Motion | Test by link | v3.4
OSD-200Np | 3.7.0.35 | H264 MPEG4 MJPEG | 1 | Camera | 1920x1080 | Y/Y | 4/2 | Pan Tilt Zoom | Motion | None | v5.14
OSD/PZ-040D | v3.1.0.8 | H.264 MJPEG MPEG4 | 1 | Camera | 720x480 | Y/N | 1/1 | Pan Tilt Zoom | Motion | None | v2.2
OSD/PZ-040E | v3.1.0.8 | H.264 MJPEG MPEG4 | 1 | Camera | 720x576 | Y/N | 1/1 | Pan Tilt Zoom | Motion | Test by link | v2.2
VD-130Ae | Refer to VD-130Ap | H.264 MJPEG MPEG4 | 1 | Camera | 1280x1024 | Y/N | 1/1 | - | Motion | Supported by design | v1.18
VD-130Ap | None | H.264 MJPEG MPEG4 | 1 | Camera | 1280x1024 | Y/N | 1/1 | - | Motion | None | v1.18
VD-E200Nf | Refer to OB-E200Nf(V3.7.0.18.3T) | H.264 MJPEG | 1 | Camera | 1920x1080 | N/N | - | - | Motion | None | v4.7
VS-04A | 3.5.2.15 | H.264 MJPEG | 1 | Camera | 720x576 | Y/Y | 4/4 | Pan Tilt Zoom | Motion | None | v3.7
W/VS-01A | v3.1.0.6 | H.264 MJPEG MPEG4 | 1 | Video Server | 720x576 | Y/N | 1/1 | Pan Tilt Zoom | Motion | None | v2.2
WCB-100A | v2.3.5.6.1 | H.264 MJPEG MPEG4 | 1 | Camera | 1280x800 | Y/N | - | - | Motion | None | v1.1
WCB-100Ae | v3.0.2.4 | MJPEG MPEG4 | 1 | Camera | 1280x800 | Y/N | - | - | Motion | None | v1.5
WFB-100A | V2.3.7.8 | H.264 MJPEG MPEG4 | 1 | cAMERA | 1280X800 | Y/N | 1/0 | - | Motion | None | v1.1
WFB-100Ae | v3.0.2.3 | MJPEG MPEG4 | 1 | Camera | 1280x800 | Y/N | 1/0 | - | Motion | None | v1.5

## Canon
Canon
-: not available on camera Y: Support Function N: Not Support Function Remarks: Supported by design: The covered model's spec is different from the delivered spec. Test by link: Audio-in/out, I/O, Camera Serarch, Edge IVS event can not test via link. For Edge IVS event: Event type : Motion, Record, Tampering, Tripwire, and Perimeter detection
Device Name | Tested Firmware | Video Format | Video Ch | Device Type | Max Resolution | Audio-in/out | I/O Ch | PTZ | Edge Feature | Remarks | DevicePack Version
VB-H43 | 1.2.0 | H.264 | 1 | Camera | 1920x1080 | Y/Y | 2/2 | Pan Tilt Zoom | Motion | Test by link | v5.0
VB-H651V | Refer to VB-R13(1.1.0) | MJPEG H.264 | 1 | Camera | 1920x1080 | Y/Y | 2/2 | - | Motion | Supported by design | v5.10
VB-H651VE | Refer to VB-R13(1.1.0) | MJPEG H.264 | 1 | Camera | 1920x1080 | Y/Y | 2/2 | - | Motion | Supported by design | v5.10
VB-H652LVE | Refer to VB-R13(1.1.0) | MJPEG H.264 | 1 | Camera | 1920x1080 | Y/Y | 2/2 | - | Motion | Supported by design | v5.10
VB-H751LE | Refer to VB-R13(1.1.0) | MJPEG H.264 | 1 | Camera | 1920x1080 | Y/Y | 2/2 | - | Motion | Supported by design | v5.10
VB-H760VE | Refer to VB-R13(1.1.0) | MJPEG H.264 | 1 | Camera | 1920x1080 | N/N | - | Zoom | Motion | Supported by design | v5.10
VB-H761LVE | Refer to VB-R13(1.1.0) | MJPEG H.264 | 1 | Camera | 1920x1080 | Y/Y | 2/2 | Zoom | Motion | Supported by design | v5.10
VB-M50B | Refer to VB-R13(1.1.0) | MJPEG H.264 | 1 | Camera | 1280x960 | Y/Y | 2/2 | Pan Tilt Zoom | Motion | Supported by design | v5.10
VB-M640V | Refer to VB-R13(1.1.0) | MJPEG H.264 | 1 | Camera | 1280x960 | N/N | - | - | Motion | Supported by design | v5.10
VB-M640VE | Refer to VB-R13(1.1.0) | MJPEG H.264 | 1 | Camera | 1280x960 | N/N | - | - | Motion | Supported by design | v5.10
VB-M641V | Refer to VB-R13(1.1.0) | MJPEG H.264 | 1 | Camera | 1280x960 | Y/Y | 2/2 | - | Motion | Supported by design | v5.10
VB-M641VE | Refer to VB-R13(1.1.0) | MJPEG H.264 | 1 | Camera | 1280x960 | Y/Y | 2/2 | - | Motion | Supported by design | v5.10
VB-M740E | Refer to VB-R13(1.1.0) | MJPEG H.264 | 1 | Camera | 1280x960 | N/N | - | - | Motion | Supported by design | v5.10
VB-M741LE | Refer to VB-R13(1.1.0) | MJPEG H.264 | 1 | Camera | 1280x960 | Y/Y | 2/2 | - | Motion | Supported by design | v5.10
VB-R10VE | Refer to VB-R13(1.1.0) | MJPEG H.264 | 1 | Camera | 1280x960 | Y/Y | - | Pan Tilt Zoom | Motion | Supported by design | v5.10
VB-R11 | Refer to VB-R13(1.1.0) | MJPEG H.264 | 1 | Camera | 1280x960 | Y/Y | 2/2 | Pan Tilt Zoom | Motion | Supported by design | v5.10
VB-R11VE | Refer to VB-R13(1.1.0) | MJPEG H.264 | 1 | Camera | 1280x960 | Y/Y | 2/2 | Pan Tilt Zoom | Motion | Supported by design | v5.10
VB-R12VE | Refer to VB-R13(1.1.0) | MJPEG H.264 | 1 | Camera | 1920x1080 | N/N | - | Pan Tilt Zoom | Motion | Supported by design | v5.10
VB-R13 | 1.1.0 | H.264 | 1 | Camera | 1920x1080 | Y/Y | 2/2 | Pan Tilt Zoom | Motion | None | v5.10
VB-R13VE | Refer to VB-R13(1.1.0) | MJPEG H.264 | 1 | Camera | 1920x1080 | Y/Y | 2/2 | Pan Tilt Zoom | Motion | Supported by design | v5.10
VB-S30D | 1.1.0 | MJPEG | 1 | Camera | 1920x1080 | Y/N | 1/1 | Pan Tilt Zoom | Motion | None | v3.9
VB-S30VE | Refer to VB-R13(1.1.0) | MJPEG H.264 | 1 | Camera | 1920x1080 | Y/Y | 1/1 | Pan Tilt Zoom | Motion | Supported by design | v5.10
VB-S31D | Refer to VB-S30D(1.1.0) | MJPEG | 1 | Camera | 1920x1080 | Y/N | 1/1 | Pan Tilt Zoom | Motion | Supported by design | v3.9
VB-S800D | 1.3.0 | H.264 | 1 | Camera | 1920x1080 | Y/N | 1/1 | - | Motion | None | v4.16
VB-S800VE | Refer to VB-R13(1.1.0) | MJPEG H.264 | 1 | Camera | 1920x1080 | N/N | 1/1 | - | Motion | Supported by design | v5.10
VB-S805D | Refer to VB-S905F(1.0.0) | MJPEG | 1 | Camera | 1280x720 | Y/N | 1/1 | - | Motion | Supported by design | v3.9
VB-S900F | Refer to VB-S800D(1.1.0) | H.264 | 1 | Camera | 1920x1080 | Y/N | 1/1 | - | Motion | Supported by design | v3.9
VB-S905F | 1.0.0 | MJPEG | 1 | Camera | 1280x720 | Y/N | 1/1 | - | Motion | None | v3.9
VB-S910F | Refer to VB-R13(1.1.0) | MJPEG H.264 | 1 | Camera | 1920x1080 | N/N | 1/1 | Zoom | Motion | Supported by design | v5.10

## Capture
Capture
-: not available on camera Y: Support Function N: Not Support Function Remarks: Supported by design: The covered model's spec is different from the delivered spec. Test by link: Audio-in/out, I/O, Camera Serarch, Edge IVS event can not test via link. For Edge IVS event: Event type : Motion, Record, Tampering, Tripwire, and Perimeter detection
Device Name | Tested Firmware | Video Format | Video Ch | Device Type | Max Resolution | Audio-in/out | I/O Ch | PTZ | Edge Feature | Remarks | DevicePack Version
DCS20HDIR3V | v1.8.0801.1001.93.0.66.1.0 | H.264 MJEPG | 1 | Camera | 1920x1080 | Y/Y | - | - | Motion | None | v4.4
DCS30HDIR30 | v1.8.0601.1001.93.0.65.1.0 | H.264 MJEPG | 1 | Camera | 2048x1536 | Y/Y | 1/1 | Pan Tilt Zoom | Motion | None | v4.4

## Centrix
Centrix
-: not available on camera Y: Support Function N: Not Support Function Remarks: Supported by design: The covered model's spec is different from the delivered spec. Test by link: Audio-in/out, I/O, Camera Serarch, Edge IVS event can not test via link. For Edge IVS event: Event type : Motion, Record, Tampering, Tripwire, and Perimeter detection
Device Name | Tested Firmware | Video Format | Video Ch | Device Type | Max Resolution | Audio-in/out | I/O Ch | PTZ | Edge Feature | Remarks | DevicePack Version
Generic | cx20141008NSA | MJEPG H.264 | 1 | Fisheye Camera | 1920x1080 | Y/Y | 4/2 | - | Motion | Supported by design | v4.0
Note: | Support generic dewarp 1. It can't stop pan & tilt sometimes. (Camera performance limitation) 2.It can't set zoom speed. (Camera Firmware issue) 3.It should set one stream in MJPEG, the snapshot will work. (Camera Firmware issue) 4.If set preset point too fast, it will set worng point. (Camera performance limitation) 5.The resolution setting doesn't sync with web. (Camera Firmware issue)
B13H | v1.1.0.0 | MPEG4 MJPEG H.264 | 1 | Camera | 1280x1024 | Y/N | 1/1 | - | Motion | None | v2.0
C10-W | v1.1.0.0(build2) | MPEG4 MJPEG H.264 | 1 | Camera | 1280x800 | Y/N | - | - | Motion | None | v2.0
D13HD | v1.1.0.0 | MPEG4 MJPEG H.264 | 1 | Camera | 1280x1024 | Y/N | 1/1 | - | Motion | None | v2.0
W13H | v1.1.0.0 | MPEG4 MJPEG H.264 | 1 | Camera | 1280x1024 | Y/N | 1/1 | - | Motion | None | v2.0

## CHAMP
Champ
-: not available on camera Y: Support Function N: Not Support Function Remarks: Supported by design: The covered model's spec is different from the delivered spec. Test by link: Audio-in/out, I/O, Camera Serarch, Edge IVS event can not test via link. For Edge IVS event: Event type : Motion, Record, Tampering, Tripwire, and Perimeter detection
Device Name | Tested Firmware | Video Format | Video Ch | Device Type | Max Resolution | Audio-in/out | I/O Ch | PTZ | Edge Feature | Remarks | DevicePack Version
BL3102 | 03_C002 | H.264 MJPEG | 1 | Camera | 1920x1080 | N/N | - | - | Motion | None | v4.2
BL3104 | 4.2.1.0(15831)T | H.265 H.264 MJPEG | 1 | Camera | 2592x1520 | Y/N | - | - | Motion | Test by link | v18.6
BL5103 | 01_C018 | H.264 H.265 MJPEG | 1 | Camera | 2048x1520 | N/N | - | - | Motion | Supported by design | v4.3
BL5105 | 01_C018 | H.264 H.265 MJPEG | 1 | Camera | 2560x1920 | N/N | - | - | Motion | Supported by design | v4.10
BL5302 | 02_C022 | H.264 MJPEG | 1 | Camera | 1920x1080 | Y/Y | 2/2 | - | Motion | Supported by design | v4.3
BL7302 | 01_C020 | H.264 H.265 MJPEG | 1 | Camera | 1920x1080 | Y/Y | 2/2 | Pan Tilt Zoom | Motion | Supported by design | v4.3
BL7304 | VK1.0.27.3_GZ | MJPEG H.264 H.265 | 1 | Camera | 2592x1520 | Y/Y | 1/1 | Zoom | Motion | None | v5.8
BL7305 | 01_C020 | MJPEG H.264 H.265 | 1 | Camera | 2560x1920 | Y/Y | 2/2 | Pan Tilt Zoom | Motion | Supported by design | v4.5
DM3102 | 03_C002 | H.264 MJPEG | 1 | Camera | 1920x1080 | N/N | - | - | Motion | Supported by design | v4.3
DM3102V2 | IPC_D1202-B0003P10D1806 | H265 H264 MJPEG | 1 | Camera | 1920x1080 | N/N | N/N | N/N | Motion | Supported by design | V19.3
DM3104 | 4.2.1.0(15831)T | H.265 H.264 MJPEG | 1 | Camera | 2592x1520 | Y/N | - | - | Motion | None | v18.5
DM3112 | Refer to D4211 (02_C022) | MJPEG H.264 | 1 | Camera | 1920x1080 | Y/Y | 1/1 | - | Motion | Supported by design | v4.5
DM5103 | 01_C018 | MJPEG H.264 H.265 | 1 | Camera | 2048x1520 | N/N | - | - | Motion | Supported by design | v4.3
DM5113 | 01_C014 | MJPEG H.264 H.265 | 1 | Camera | 2048x1536 | Y/Y | 1/1 | - | Motion | Supported by design | v4.8
DM5115 | 01_C017 | MJPEG H.264 H.265 | 1 | Camera | 2560x1920 | Y/Y | 1/1 | - | Motion | Supported by design | v4.9
DM5115V2 | 02.03.0.6.14208 | H.265 H.264 MJPEG | 1 | Camera | 2560x1920 | N/N | - | - | Motion | None | v18.9
DM5302 | 02_C022 | MJPEG H.264 | 1 | Camera | 1920x1080 | Y/Y | 2/2 | - | Motion | Supported by design | v4.3
DM7302 | 01_C020 | MJPEG H.264 H.265 | 1 | Camera | 1920x1080 | Y/Y | 2/2 | Pan Tilt Zoom | Motion | Supported by design | v4.3
DM7304 | VK1.0.27.3_GZ | MJPEG H.264 H.265 | 1 | Camera | 2592x1520 | Y/Y | 1/1 | Zoom | Motion | None | v5.8
DM7305 | 01_C010 | MJPEG H.264 H.265 | 1 | Camera | 2560x1920 | Y/Y | 2/2 | Pan Tilt Zoom | Motion | Supported by design | v4.6
FE5403 | 01_C020 | MJPEG H.264 H.265 | 1 | Camera | 2048x1520 | Y/Y | 1/1 | - | Motion | Supported by design | v4.7
FE5405 | 01_C020 | MJPEG H.264 H.265 | 1 | Camera | 2560x1920 | Y/Y | 1/1 | - | Motion | Supported by design | v4.6

## Cisco
CISCO
-: not available on camera Y: Support Function N: Not Support Function Remarks: Supported by design: The covered model's spec is different from the delivered spec. Test by link: Audio-in/out, I/O, Camera Serarch, Edge IVS event can not test via link. For Edge IVS event: Event type : Motion, Record, Tampering, Tripwire, and Perimeter detection
Device Name | Tested Firmware | Video Format | Video Ch | Device Type | Max Resolution | Audio-in/out | I/O Ch | PTZ | Edge Feature | Remarks | DevicePack Version
CIVS-IPC-2500 | v1.1.3R15 | MPEG4 MJPEG | 1 | Camera | 720x480 | Y/N | 2/2 | - | Motion | None | v1.0
CIVS-IPC2-500W | v1.1.3R03 | MPEG4 MJPEG | 1 | Camera | 720x480 | Y/N | 2/2 | - | Motion | None | v1.0
PVC-300 | 2.0.0.1 | H.264 MJPEG | 1 | Camera | 720x576 | Y/Y | 1/1 | Pan Tilt Zoom | Motion | Supported by design | v1.9

## CNB
CNB
-: not available on camera Y: Support Function N: Not Support Function Remarks: Supported by design: The covered model's spec is different from the delivered spec. Test by link: Audio-in/out, I/O, Camera Serarch, Edge IVS event can not test via link. For Edge IVS event: Event type : Motion, Record, Tampering, Tripwire, and Perimeter detection
Device Name | Tested Firmware | Video Format | Video Ch | Device Type | Max Resolution | Audio-in/out | I/O Ch | PTZ | Edge Feature | Remarks | DevicePack Version
IBE3815NVR | None | H.264 MJPEG MPEG4 | 1 | Camera | 704x480 | Y/N | - | Pan Tilt Zoom | - | Supported by design | v1.1
IBE3815PVR | None | H.264 MJPEG MPEG4 | 1 | Camera | 704x576 | Y/N | - | Pan Tilt Zoom | - | Supported by design | v1.1
IBE5810NCR | None | H.264 MJPEG MPEG4 | 1 | Camera | 704x480 | Y/N | - | Pan Tilt Zoom | - | Supported by design | v1.1
IBE5810PCR | None | H.264 MJPEG MPEG4 | 1 | Camera | 704x480 | Y/N | - | Pan Tilt Zoom | - | Supported by design | v1.1
IBP5030CR | Refer to IGP1030(XNET.A1-2.01.13.0204) | H.264 MJPEG MPEG4 | 1 | Camera | 1280x960 | Y/N | 1/1 | Pan Tilt Zoom | Motion | Supported by design | v2.12
IDC4000T | T1-1.0.13.0424 | MPEG4 MJPEG | 1 | Camera | 640x480 | Y/N | 1/1 | - | Motion | None | v2.16
IDC4050F | Refer to IGC2050F(XNET.M1-3.00.13.0204) | H.264 MJPEG | 1 | Camera | 1920x1080 | Y/N | 1/1 | Pan Tilt Zoom | Motion | Supported by design | v2.12
IDC4050IR | Refer to IGC2050F(XNET.M1-3.00.13.0204) | H.264 MJPEG | 1 | Camera | 1920x1080 | Y/N | 1/1 | Pan Tilt Zoom | Motion | Supported by design | v2.12
IDC4050VF | XNET.M1-3.00.13.1125 | H.264 MJPEG | 1 | Camera | 1920x1080 | Y/N | 1/1 | - | Motion | None | v3.2
IDC4050VR | Refer to IGC2050F(XNET.M1-3.00.13.0204) | H.264 MJPEG | 1 | Camera | 1920x1080 | Y/N | 1/1 | Pan Tilt Zoom | Motion | Supported by design | v2.12
IDP4000VD | XNET.A1-1.1.9.1104 | H.264 MJPEG MPEG4 | 1 | Camera | 640x480 | Y/N | - | - | - | Supported by design | v1.1
IDP4000VR | XNET.A1-1.1.9.1104 | H.264 MJPEG MPEG4 | 1 | Camera | 640x480 | Y/N | - | - | - | Supported by design | v1.1
IDP4030VR | Refer to IGP1030(XNET.A1-2.01.13.0204) | H.264 MJPEG MPEG4 | 1 | Camera | 1280x960 | Y/N | 1/1 | Pan Tilt Zoom | Motion | Supported by design | v2.12
IDP5035VR | Refer to IGP2035F(XNET.M2-3.00.13.0204) | H.264 | 1 | Camera | 1280x1024 | Y/N | 1/1 | Pan Tilt Zoom | Motion | Supported by design | v2.12
IGC2050F | XNET.M1-3.00.13.0204 | H.264 MJPEG | 1 | Camera | 1920x1080 | Y/N | 1/1 | Pan Tilt Zoom | Motion | None | v2.12
IGP1000 | None | H.264 MPEG4 MJPEG | 1 | Camera | 640x480 | Y/N | - | Pan Tilt Zoom | - | None | v1.1
IGP1030 | XNET.A1-2.01.13.0204 | H.264 | 1 | Camera | 1280x860 | Y/N | 1/1 | Pan Tilt Zoom | Motion | None | v2.12
IGP2035F | XNET.M2-3.00.13.0204 | H.264 | 1 | Camera | 1280x1024 | Y/N | 1/1 | Pan Tilt Zoom | Motion | None | v2.12
IJB2000 | None | H.264 MPEG4 MJPEG | 1 | Camera | 704x576 | Y/N | - | - | - | Supported by design | v1.1
INS2000 | XNET.A1-2.01.13.0902 | H.264 MPEG4 MJPEG | 1 | Camera | 720x576 | Y/N | 1/1 | Pan Tilt Zoom | Motion | None | v3.2
IPM3063N | None | H.264 MPEG4 MJPEG | 1 | Camera | 704x480 | Y/N | - | Pan Tilt Zoom | - | Supported by design | v1.1
IPM3063P | None | H.264 MPEG4 MJPEG | 1 | Camera | 704x576 | Y/N | - | Pan Tilt Zoom | - | Supported by design | v1.1
IS1765x | Refer to ISMC1063x | H.264 MPEG4 MJPEG | 1 | Camera | 704x576 | Y/N | 1/1 | Pan Tilt Zoom | Motion | Supported by design | v1.0
ISMC1063N | None | H.264 MPEG4 MJPEG | 1 | Camera | 704x576 | Y/N | - | Pan Tilt Zoom | Motion | Supported by design | v1.0
ISMC1063x | XNET.A1-2.01.13.0204 | H.264 MPEG4 MJPEG | 1 | Camera | 704x576 | Y/N | 4/0 | Pan Tilt Zoom | Motion | None | v2.13
ISS2765NW | None | H.264 MPEG4 MJPEG | 1 | Camera | 704x480 | Y/N | - | Pan Tilt Zoom | - | Supported by design | v1.1
ISS2765PW | None | H.264 MPEG4 MJPEG | 1 | Camera | 704x576 | Y/N | - | - | - | Supported by design | v1.1
ISS2965x | Refer to ISMC1063x | H.264 MPEG4 MJPEG | 1 | Camera | 704x576 | Y/N | 4/0 | Pan Tilt Zoom | Motion | Supported by design | None
ISS4032Z28W | Refer to IGP2035F(XNET.M2-3.00.13.0204) | H.264 | 1 | Camera | 1280x1024 | Y/N | 1/1 | Pan Tilt Zoom | Motion | Supported by design | v2.12
ISSM2063x | Refer to ISMC1063x | H.264 MPEG4 MJPEG | 1 | Camera | 704x576 | Y/n | 4/0 | Pan Tilt Zoom | Motion | Supported by design | None
IVC5055VR | Refer to IDC4050VF(XNET.M1-3.00.13.1125) | H.264 MJPEG | 1 | Camera | 1920x1080 | Y/N | 1/1 | - | Motion | Supported by design | v3.2
IVP4000VR | XNET.A1-1.1.9.1028 | H.264 MPEG4 MJPEG | 1 | Camera | 640x480 | Y/N | - | - | - | None | v1.1
IVP4030VR | Refer to IGP1030(XNET.A1-2.01.13.0204) | H.264 MJPEG MPEG4 | 1 | Camera | 1280x960 | Y/N | 1/1 | Pan Tilt Zoom | Motion | Supported by design | v2.12
IVP5035VR | Refer to CNB IGP2035F(XNET.M2-3.00.13.0204) | H.264 | 1 | Camera | 1280x1024 | Y/N | 1/1 | Pan Tilt Zoom | Motion | Supported by design | v2.12
IXC2050IR | Refer to IGC2050F(XNET.M2-2.00.12.1026) | H.264 | 1 | Camera | 1920x1080 | Y/N | 1/1 | Pan Tilt Zoom | Motion | Supported by design | v2.11
IXP3035VR | Refer to IGP2035F(XNET.M2-3.00.13.0204) | H.264 | 1 | Camera | 1280x1024 | Y/N | 1/1 | Pan Tilt Zoom | Motion | Supported by design | v2.12
MPC1070PN | 1.0.46 | H.264 MJPEG | 1 | Fisheye Camera | 2592x1944 | Y/Y | - | - | Motion | None | v3.4
MVC2050VR | 3.4.2 | H.264 | 1 | Camera | 1920x1080 | N/N | - | - | Motion | None | v4.3
NDE5055MF | Refer to NGE2055F(XNET.N1-1.02.13.0204) | H.264 | 1 | Camera | 1920x1080 | Y/N | 1/1 | Pan Tilt Zoom | Motion | Supported by design | v2.12
NDE5055VR | Refer to NGE2055F(XNET.N1-1.02.13.0204) | H.264 | 1 | Camera | 1920x1080 | Y/N | 1/1 | Pan Tilt Zoom | Motion | Supported by design | v2.12
NGE2055F | XNET.N1-1.02.13.0204 | H.264 | 1 | Camera | 1920x1080 | Y/N | 1/1 | Pan Tilt Zoom | Motion | None | v2.12
NVE5055MF | Refer to NGE2055F(XNET.N1-1.02.13.0204) | H.264 | 1 | Camera | 1920x1080 | Y/N | 1/1 | Pan Tilt Zoom | Motion | Supported by design | v2.12
NVE5055VR | Refer to NGE2055F(XNET.N1-1.02.13.0204) | H.264 | 1 | Camera | 1920x1080 | Y/N | 1/1 | Pan Tilt Zoom | Motion | Supported by design | v2.12
NXE3055MR | Refer to NGE2055F(XNET.N1-1.02.13.0204) | H.264 | 1 | Camera | 1920x1080 | Y/N | 1/1 | Pan Tilt Zoom | Motion | Supported by design | v2.12
NXE3055VR | Refer to NGE2055F(XNET.N1-1.02.13.0204) | H.264 | 1 | Camera | 1920x1080 | Y/N | 1/1 | Pan Tilt Zoom | Motion | Supported by design | v2.12

## Dahua
Dahua
-: not available on camera Y: Support Function N: Not Support Function Remarks: Supported by design: The covered model's spec is different from the delivered spec. Test by link: Audio-in/out, I/O, Camera Serarch, Edge IVS event can not test via link. For Edge IVS event: Event type : Motion, Record, Tampering, Tripwire, and Perimeter detection If general, motion, alarm stream settings is inconsistent, the connection will be unstable. The connection is unstable, because of using ServerPush to get events.
Device Name | Tested Firmware | Video Format | Video Ch | Device Type | Max Resolution | Audio-in/out | I/O Ch | PTZ | Edge Feature | Remarks | DevicePack Version
Generic | 2.622.0000000.31.R | H.264 H.265 MJPEG | 1 | Camera | 2688x1520 | Y/Y | 7/2 | Pan Tilt Zoom | Motion | None | v19.4
Note: | Firmware must be 2.622.0000000.21.R, Build Date: 2018-01-12 or above then can use generic model. Firmware must be 2.210.0006.0.T.A.2017, build : 2016-03-24 or above then can use generic model. 1. The range of parameter on camera will be changed by other parameter, our parameter dialog can't synchornize with camera. (Camera Firmware issue) 2. Image Parameters cannot be set normally. (Camera Firmware issue) 3. Audio G.711A (16k) and G.711Mu (16k) works abnormal. (NUUO server limitation) 4. PTZ cannot normally use Speed and AutoPan functions. (Camera Firmware issue) 5. DO cannot normally work. (Camera Firmware issue) 6. Camera with H.265 will have gray image. (NUUO server limitation) Firmware must be 2.210.BW03.0.T.A.2017.3N.NR, build : 2015-11-06 or above then can use generic model. 1. Server dose not support G.726, AAC, and G.711A with 16k. (NUUO server limitation) 2. Zoom, focus, and gotoPreset work abnormally. (Camera Firmware issue) 3. Stream parameter setting may fail if the ranges of bitrate is not synchronized with the camera web. (Camera Firmware issue) 4. The list of frame rate is not synchronized with the one on the camera web. (Camera Firmware issue)
DH-SD6AL230FN-HNI | 2.420.0001.0.R.3.3019.9A.NR,build:2016-01-22 | MJPEG H.264 MPEG4 | 1 | Camera | 1920x1080 | Y/Y | 7/2 | Pan Tilt Zoom | Motion | Test by link | v5.9
DH-SD6AL240-HNI | 2.621.0000000.1.R.D32.4010.9A.NR, Build Date: 2017-08-23 | H.264 MJPEG MPEG4 | 1 | Camera | 1920x1080 | Y/Y | 7/2 | Pan Tilt Zoom | Motion | Test by link | v18.6
HCVR5104H | 3.200.0005.1.R, Build Date: 2014-04-27 | H.264 | 4 | DVR | 1280x720 | Y/Y | - | Pan Tilt Zoom | - | None | v3.4
HDB3300 | None | H.264 MJPEG | 1 | Camera | 2048x1536 | Y/N | 2/1 | Pan Tilt Zoom | Motion | None | v1.16
HDBW3300 | V2.000 , Update 2011.10.22 | H.264 MJPEG | 1 | Camera | 2048x1536 | Y/N | 2/1 | Pan Tilt Zoom | Motion | None | v1.16
HF3110 | V2.000 , Update 2011.10.22 | H.264 MJPEG | 1 | Camera | 1280x960 | Y/N | 2/1 | Pan Tilt Zoom | Motion | None | v1.16
HF3211 | V2.000 , Update 2011.10.22 | H.264 MJPEG | 1 | Camera | 1920x1080 | Y/N | 2/1 | Pan Tilt Zoom | Motion | None | v1.16
HF3300 | V2.000 , Update 2011.10.22 | H.264 MJPEG | 1 | Camera | 2048x1536 | Y/N | 1/1 | Pan Tilt Zoom | Motion | None | v1.16
IPC-5100 | Refer to IPC-HFW5302C(2.420.0005.0.R, build : 2014-12-05) | MJPEG H.264 | 1 | Camera | 2048x1536 | Y/Y | 2/1 | Zoom | Motion | Supported by design | v3.13
IPC-5200 | Refer to IPC-HFW5302C(2.420.0005.0.R, build : 2014-12-05) | MJPEG H.264 | 1 | Camera | 2048x1536 | Y/Y | 2/1 | Zoom | Motion | Supported by design | v3.13
IPC-EBW81200 | 2.400.0000.4.R, build : 2015-08-06 | MJPEG H.264 | 1 | Camera | 4000x3000 | Y/Y | 2/1 | - | Motion | None | v4.12
IPC-EBW8600 | 2.400.0000.4.R, build : 2015-08-06 | MJPEG H.264 | 1 | Camera | 3072x2048 | Y/Y | 2/1 | - | Motion | None | v4.12
IPC-HD2100 | 2.212.0000.1.T, build : 2014-02-08 | MJPEG H.264 | 1 | Camera | 1280x960 | N/N | - | - | Motion | None | v3.1
IPC-HDB3101 | Refer to IPC-HFW3101C(2.103) | MJPEG H.264 | 1 | Camera | 1280x860 | Y/N | 2/1 | - | Motion | Supported by design | v2.12
IPC-HDB5100 | Refer to IPC-HFW5302C(2.420.0005.0.R, build : 2014-12-05) | MJPEG H.264 | 1 | Camera | 2048x1536 | Y/Y | 2/1 | Zoom | Motion | Supported by design | v3.13
IPC-HDB5100-DI | Refer to IPC-HFW5302C(2.420.0005.0.R, build : 2014-12-05) | MJPEG H.264 | 1 | Camera | 2048x1536 | Y/Y | 2/1 | Zoom | Motion | Supported by design | v3.13
IPC-HDB5200 | Refer to IPC-HFW5302C(2.420.0005.0.R, build : 2014-12-05) | MJPEG H.264 | 1 | Camera | 2048x1536 | Y/Y | 2/1 | Zoom | Motion | Supported by design | v3.13
IPC-HDB5200-DI | Refer to IPC-HFW5302C(2.420.0005.0.R, build : 2014-12-05) | MJPEG H.264 | 1 | Camera | 2048x1536 | Y/Y | 2/1 | Zoom | Motion | Supported by design | v3.13
IPC-HDB5202 | Refer to IPC-HFW5302C(2.420.0005.0.R, build : 2014-12-05) | MJPEG H.264 | 1 | Camera | 2048x1536 | Y/Y | 2/1 | Zoom | Motion | Supported by design | v3.13
IPC-HDB5202-DI | Refer to IPC-HFW5302C(2.420.0005.0.R, build : 2014-12-05) | MJPEG H.264 | 1 | Camera | 2048x1536 | Y/Y | 2/1 | Zoom | Motion | Supported by design | v3.13
IPC-HDB5300 | Refer to IPC-HFW5302C(2.420.0005.0.R, build : 2014-12-05) | MJPEG H.264 | 1 | Camera | 2048x1536 | Y/Y | 2/1 | Zoom | Motion | Supported by design | v3.13
IPC-HDB5300-DI | Refer to IPC-HFW5302C(2.420.0005.0.R, build : 2014-12-05) | MJPEG H.264 | 1 | Camera | 2048x1536 | Y/Y | 2/1 | Zoom | Motion | Supported by design | v3.13
IPC-HDB5302 | Refer to IPC-HFW5302C(2.420.0005.0.R, build : 2014-12-05) | MJPEG H.264 | 1 | Camera | 2048x1536 | Y/Y | 2/1 | Zoom | Motion | Supported by design | v3.13
IPC-HDB5302-DI | Refer to IPC-HFW5302C(2.420.0005.0.R, build : 2014-12-05) | MJPEG H.264 | 1 | Camera | 2048x1536 | Y/Y | 2/1 | Zoom | Motion | Supported by design | v3.13
IPC-HDBW2320R-ZS | 2.600.0005.0.R,build:2016-12-19 | MJPEG H.264 | 1 | Camera | 2048x1536 | N/N | - | Zoom | Motion | Test by link | v5.9
IPC-HDBW3101 | Refer to IPC-HFW3101C(2.103) | MJPEG H.264 | 1 | Camera | 1280x860 | Y/N | 2/1 | - | Motion | Supported by design | v2.12
IPC-HDBW3300 | v2.000 | MJPEG H.264 | 1 | Camera | 2048x1536 | Y/N | 2/1 | None | None | None | v1.16
IPC-HDBW4421E | Refer to IPC-HFW5421E-Z(2.400.0000.30.R,build:2015-12-15) | MJPEG H.264 | 1 | Camera | 2688x1520 | Y/Y | 2/1 | Zoom | Motion | Supported by design | v4.14
IPC-HDBW4421F-AS | Refer to IPC-HFW5421E-Z(2.400.0000.30.R,build:2015-12-15) | MJPEG H.264 | 1 | Camera | 2688x1520 | Y/Y | 2/1 | Zoom | Motion | Supported by design | v4.14
IPC-HDBW5100 | Refer to IPC-HFW5302C(2.420.0005.0.R, build : 2014-12-05) | MJPEG H.264 | 1 | Camera | 2048x1536 | Y/Y | 2/1 | Zoom | Motion | Supported by design | v3.13
IPC-HDBW5100-DI | Refer to IPC-HFW5302C(2.420.0005.0.R, build : 2014-12-05) | MJPEG H.264 | 1 | Camera | 2048x1536 | Y/Y | 2/1 | Zoom | Motion | Supported by design | v3.13
IPC-HDBW5121E-Z | Refer to IPC-HFW5421E-Z(2.400.0000.30.R,build:2016-06-04) | MJPEG H.264 | 1 | Camera | 2688x1520 | Y/Y | 2/1 | Zoom | Motion | Supported by design | v4.16
IPC-HDBW5200 | Refer to IPC-HFW5302C(2.420.0005.0.R, build : 2014-12-05) | MJPEG H.264 | 1 | Camera | 2048x1536 | Y/Y | 2/1 | Zoom | Motion | Supported by design | v3.13
IPC-HDBW5200-DI | Refer to IPC-HFW5302C(2.420.0005.0.R, build : 2014-12-05) | MJPEG H.264 | 1 | Camera | 2048x1536 | Y/Y | 2/1 | Zoom | Motion | Supported by design | v3.13
IPC-HDBW5202 | Refer to IPC-HFW5302C(2.420.0005.0.R, build : 2014-12-05) | MJPEG H.264 | 1 | Camera | 2048x1536 | Y/Y | 2/1 | Zoom | Motion | Supported by design | v3.13
IPC-HDBW5202-DI | Refer to IPC-HFW5302C(2.420.0005.0.R, build : 2014-12-05) | MJPEG H.264 | 1 | Camera | 2048x1536 | Y/Y | 2/1 | Zoom | Motion | Supported by design | v3.13
IPC-HDBW5220E-Z | Refer to IPC-HFW5421E-Z(2.400.0000.30.R,build:2016-06-04) | MJPEG H.264 | 1 | Camera | 2688x1520 | Y/Y | 2/1 | Zoom | Motion | Supported by design | v4.16
IPC-HDBW5221E-Z | Refer to IPC-HFW5421E-Z(2.400.0000.30.R,build:2016-06-04) | MJPEG H.264 | 1 | Camera | 2688x1520 | Y/Y | 2/1 | Zoom | Motion | Supported by design | v4.16
IPC-HDBW5300 | Refer to IPC-HFW5302C(2.420.0005.0.R, build : 2014-12-05) | MJPEG H.264 | 1 | Camera | 2048x1536 | Y/Y | 2/1 | Zoom | Motion | Supported by design | v3.13
IPC-HDBW5300-DI | Refer to IPC-HFW5302C(2.420.0005.0.R, build : 2014-12-05) | MJPEG H.264 | 1 | Camera | 2048x1536 | Y/Y | 2/1 | Zoom | Motion | Supported by design | v3.13
IPC-HDBW5302 | Refer to IPC-HFW5302C(2.420.0005.0.R, build : 2014-12-05) | MJPEG H.264 | 1 | Camera | 2048x1536 | Y/Y | 2/1 | Zoom | Motion | Supported by design | v3.13
IPC-HDBW5302-DI | Refer to IPC-HFW5302C(2.420.0005.0.R, build : 2014-12-05) | MJPEG H.264 | 1 | Camera | 2048x1536 | Y/Y | 2/1 | Zoom | Motion | Supported by design | v3.13
IPC-HDBW5421E-Z | Refer to IPC-HFW5421E-Z(2.400.0000.30.R,build:2016-06-04) | MJPEG H.264 | 1 | Camera | 2688x1520 | Y/Y | 2/1 | Zoom | Motion | Supported by design | v4.16
IPC-HDBW5431E-Z | 2.460.0000.3.R, Build Date: 2017-01-05 | H.264 H.265 | 1 | Camera | 2688x1520 | Y/Y | 1/1 | Zoom | Motion | Test by link | v5.10
IPC-HDW4421E | Refer to IPC-HFW5421E-Z(2.400.0000.30.R,build:2015-12-15) | MJPEG H.264 | 1 | Camera | 2688x1520 | Y/Y | 2/1 | Zoom | Motion | Supported by design | v4.14
IPC-HF5121E-Z | Refer to IPC-HFW5421E-Z(2.400.0000.30.R,build:2016-06-04) | MJPEG H.264 | 1 | Camera | 2688x1520 | Y/Y | 2/1 | Zoom | Motion | Supported by design | v4.16
IPC-HF5221E | Refer to IPC-HFW5421E-Z(2.400.0000.30.R,build:2016-06-04) | MJPEG H.264 | 1 | Camera | 2688x1520 | Y/Y | 2/1 | Zoom | Motion | Supported by design | v4.16
IPC-HF5421E | Refer to IPC-HFW5421E-Z(2.400.0000.30.R,build:2016-06-04) | MJPEG H.264 | 1 | Camera | 2688x1520 | Y/Y | 2/1 | Zoom | Motion | Supported by design | v4.16
IPC-HF81200E | 2.400.0000.7.R | H.264 MJPEG | 1 | Camera | 4000x3000 | Y/Y | 2/1 | Pan Tilt Zoom | Motion | None | v4.11
IPC-HFW1220S | 2.420.0000.11.R, build : 2015-07-07 | MJPEG H.264 | 1 | Camera | 1920x1080 | N/N | - | - | Motion | None | v4.12
IPC-HFW3101C | V2.103 | MJPEG H.264 | 1 | Camera | 1280x960 | Y/N | 2/1 | - | Motion | Test by link | v2.12
IPC-HFW3200C | 2.212.0000.1.T, build : 2014-02-08 | MJPEG H.264 | 1 | Camera | 1920x1080 | Y/N | 2/1 | - | Motion | None | v3.1
IPC-HFW5100-IRA | Refer to IPC-HFW5302C(2.420.0005.0.R, build : 2014-12-05) | MJPEG H.264 | 1 | Camera | 2048x1536 | Y/Y | 2/1 | Zoom | Motion | Supported by design | v3.13
IPC-HFW5100C | Refer to IPC-HFW5302C(2.420.0005.0.R, build : 2014-12-05) | MJPEG H.264 | 1 | Camera | 2048x1536 | Y/Y | 2/1 | Zoom | Motion | Supported by design | v3.13
IPC-HFW5100D | Refer to IPC-HFW5302C(2.420.0005.0.R, build : 2014-12-05) | MJPEG H.264 | 1 | Camera | 2048x1536 | Y/Y | 2/1 | Zoom | Motion | Supported by design | v3.13
IPC-HFW5100E-VF | Refer to IPC-HFW5302C(2.420.0005.0.R, build : 2014-12-05) | MJPEG H.264 | 1 | Camera | 2048x1536 | Y/Y | 2/1 | Zoom | Motion | Supported by design | v3.13
IPC-HFW5121E-Z | Refer to IPC-HFW5421E-Z(2.400.0000.30.R,build:2016-06-04) | MJPEG H.264 | 1 | Camera | 2688x1520 | Y/Y | 2/1 | Zoom | Motion | Supported by design | v4.16
IPC-HFW5200-IRA | Refer to IPC-HFW5302C(2.420.0005.0.R, build : 2014-12-05) | MJPEG H.264 | 1 | Camera | 2048x1536 | Y/Y | 2/1 | Zoom | Motion | Supported by design | v3.13
IPC-HFW5200C | Refer to IPC-HFW5302C(2.420.0005.0.R, build : 2014-12-05) | MJPEG H.264 | 1 | Camera | 2048x1536 | Y/Y | 2/1 | Zoom | Motion | Supported by design | v3.13
IPC-HFW5200D | Refer to IPC-HFW5302C(2.420.0005.0.R, build : 2014-12-05) | MJPEG H.264 | 1 | Camera | 2048x1536 | Y/Y | 2/1 | Zoom | Motion | Supported by design | v3.13
IPC-HFW5200E-VF | Refer to IPC-HFW5302C(2.420.0005.0.R, build : 2014-12-05) | MJPEG H.264 | 1 | Camera | 2048x1536 | Y/Y | 2/1 | Zoom | Motion | Supported by design | v3.13
IPC-HFW5200E-Z | Refer to IPC-HFW5302C(2.420.0005.0.R, build : 2014-12-05) | MJPEG H.264 | 1 | Camera | 2048x1536 | Y/Y | 2/1 | Zoom | Motion | Supported by design | v3.13
IPC-HFW5202C | Refer to IPC-HFW5302C(2.420.0005.0.R, build : 2014-12-05) | MJPEG H.264 | 1 | Camera | 2048x1536 | Y/Y | 2/1 | Zoom | Motion | Supported by design | v3.13
IPC-HFW5220E-Z | Refer to IPC-HFW5421E-Z(2.400.0000.30.R,build:2016-06-04) | MJPEG H.264 | 1 | Camera | 2688x1520 | Y/Y | 2/1 | Zoom | Motion | Supported by design | v4.16
IPC-HFW5221E-Z | Refer to IPC-HFW5421E-Z(2.400.0000.30.R,build:2016-06-04) | MJPEG H.264 | 1 | Camera | 2688x1520 | Y/Y | 2/1 | Zoom | Motion | Supported by design | v4.16
IPC-HFW5300C | Refer to IPC-HFW5302C(2.420.0005.0.R, build : 2014-12-05) | MJPEG H.264 | 1 | Camera | 2048x1536 | Y/Y | 2/1 | Zoom | Motion | Supported by design | v3.13
IPC-HFW5300E-VF | Refer to IPC-HFW5302C(2.420.0005.0.R, build : 2014-12-05) | MJPEG H.264 | 1 | Camera | 2048x1536 | Y/Y | 2/1 | Zoom | Motion | Supported by design | v3.13
IPC-HFW5300E-Z | Refer to IPC-HFW5302C(2.420.0005.0.R, build : 2014-12-05) | MJPEG H.264 | 1 | Camera | 2048x1536 | Y/Y | 2/1 | Zoom | Motion | Supported by design | v3.13
IPC-HFW5302C | 2.420.0005.0.R, build : 2014-12-05 | MJPEG H.264 | 1 | Camera | 2048x1536 | Y/Y | 2/1 | Zoom | Motion | None | v3.13
IPC-HFW5421E-Z | 2.400.0000.30.R,build:2016-06-04 | MJPEG H.264 | 1 | Camera | 2688x1520 | Y/Y | 2/1 | Zoom | Motion | None | v4.16
IPC-HFW5431E-Z | 2.622.0000000.21.R, Build Date: 2018-01-12 | H.265 H.264 | 1 | Camera | 2688x1520 | Y/Y | 2/1 | Zoom | Motion | Test by link | v18.3
SD32203S-HN | Refer to SD52C220S-HN(2.210.0003.0.R.A.2017, build : 2014-11-12) | MJPEG H.264 | 1 | Camera | 1920x1080 | Y/Y | 1/1 | Pan Tilt Zoom | Motion | Supported by design | v3.13
SD40212S-HN | Refer to SD52C220S-HN(2.210.0003.0.R.A.2017, build : 2014-11-12) | MJPEG H.264 | 1 | Camera | 1920x1080 | Y/Y | 1/1 | Pan Tilt Zoom | Motion | Supported by design | v3.13
SD42212S-HN | Refer to SD52C220S-HN(2.210.0003.0.R.A.2017, build : 2014-11-12) | MJPEG H.264 | 1 | Camera | 1920x1080 | Y/Y | 1/1 | Pan Tilt Zoom | Motion | Supported by design | v3.13
SD42C212S-HN | Refer to SD52C220S-HN(2.210.0003.0.R.A.2017, build : 2014-11-12) | MJPEG H.264 | 1 | Camera | 1920x1080 | Y/Y | 1/1 | Pan Tilt Zoom | Motion | Supported by design | v3.13
SD50120S-HN | Refer to SD52C220S-HN(2.210.0003.0.R.A.2017, build : 2014-11-12) | MJPEG H.264 | 1 | Camera | 1920x1080 | Y/Y | 1/1 | Pan Tilt Zoom | Motion | Supported by design | v3.13
SD50220S-HN | Refer to SD52C220S-HN(2.210.0003.0.R.A.2017, build : 2014-11-12) | MJPEG H.264 | 1 | Camera | 1920x1080 | Y/Y | 1/1 | Pan Tilt Zoom | Motion | Supported by design | v3.13
SD50230S-HN | Refer to SD52C220S-HN(2.210.0003.0.R.A.2017, build : 2014-11-12) | MJPEG H.264 | 1 | Camera | 1920x1080 | Y/Y | 1/1 | Pan Tilt Zoom | Motion | Supported by design | v3.13
SD52C120S-HN | Refer to SD52C220S-HN(2.210.0003.0.R.A.2017, build : 2014-11-12) | MJPEG H.264 | 1 | Camera | 1920x1080 | Y/Y | 1/1 | Pan Tilt Zoom | Motion | Supported by design | v3.13
SD52C220S-HN | 2.210.0003.0.R.A.2017, build : 2014-11-12 | MJPEG H.264 | 1 | Camera | 1920x1080 | Y/Y | 1/1 | Pan Tilt Zoom | Motion | None | v3.13
SD52C230S-HN | Refer to SD52C220S-HN(2.210.0003.0.R.A.2017, build : 2014-11-12) | MJPEG H.264 | 1 | Camera | 1920x1080 | Y/Y | 1/1 | Pan Tilt Zoom | Motion | Supported by design | v3.13
SD59120S-HN | Refer to SD52C220S-HN(2.210.0003.0.R.A.2017, build : 2014-11-12) | MJPEG H.264 | 1 | Camera | 1920x1080 | Y/Y | 1/1 | Pan Tilt Zoom | Motion | Supported by design | v3.13
SD59212S-HN | Refer to SD52C220S-HN(2.210.0003.0.R.A.2017, build : 2014-11-12) | MJPEG H.264 | 1 | Camera | 1920x1080 | Y/Y | 1/1 | Pan Tilt Zoom | Motion | Supported by design | v3.13
SD59220S-HN | Refer to SD52C220S-HN(2.210.0003.0.R.A.2017, build : 2014-11-12) | MJPEG H.264 | 1 | Camera | 1920x1080 | Y/Y | 1/1 | Pan Tilt Zoom | Motion | Supported by design | v3.13
SD59230S-HN | Refer to SD52C220S-HN(2.210.0003.0.R.A.2017, build : 2014-11-12) | MJPEG H.264 | 1 | Camera | 1920x1080 | Y/Y | 1/1 | Pan Tilt Zoom | Motion | Supported by design | v3.13
SD63120S-HN | Refer to SD52C220S-HN(2.210.0003.0.R.A.2017, build : 2014-11-12) | MJPEG H.264 | 1 | Camera | 1920x1080 | Y/Y | 1/1 | Pan Tilt Zoom | Motion | Supported by design | v3.13
SD63220S-HN | Refer to SD52C220S-HN(2.210.0003.0.R.A.2017, build : 2014-11-12) | MJPEG H.264 | 1 | Camera | 1920x1080 | Y/Y | 1/1 | Pan Tilt Zoom | Motion | Supported by design | v3.13
SD63230S-HN | Refer to SD52C220S-HN(2.210.0003.0.R.A.2017, build : 2014-11-12) | MJPEG H.264 | 1 | Camera | 1920x1080 | Y/Y | 1/1 | Pan Tilt Zoom | Motion | Supported by design | v3.13
SD6366E-HN | 2.213.0000.1.R, build : 2013-12-27 | MJPEG H.264 | 1 | Camera | 704x576 | Y/Y | 7/2 | Pan Tilt Zoom | Motion | Test by link | v3.3
SD65XX-HN | 2.102.0001.0.D | MJPEG H.264 | 1 | Camera | 1920x1028 | Y/N | 7/2 | Pan Tilt Zoom | Motion | None | v2.5
SD69XX-HN | Refer to SD65XX-HN(2.102.0001.0.D) | MJPEG H.264 | 1 | Camera | 1920x1080 | Y/N | 7/2 | Pan Tilt Zoom | Motion | Supported by design | v2.5
SD6A230-HN | 2.212.0000.3.R, build : 2014-02-08 | MJPEG H.264 | 1 | Camera | 1920x1080 | Y/Y | 7/2 | Pan Tilt Zoom | Motion | None | v3.5
SD6AL230F-HNI | Refer to DH-SD6AL240-HNI (FW: 2.621.0000000.1.R.D32.4010.9A.NR, Build Date: 2017-08-23) | H.264 MJPEG MPEG4 | 1 | Camera | 1920x1080 | Y/Y | 7/2 | Pan Tilt Zoom | Motion | Supported by design | v18.6
SD6C120S-HN | Refer to SD52C220S-HN(2.210.0003.0.R.A.2017, build : 2014-11-12) | MJPEG H.264 | 1 | Camera | 1920x1080 | Y/Y | 1/1 | Pan Tilt Zoom | Motion | Supported by design | v3.13
SD6C220S-HN | Refer to SD52C220S-HN(2.210.0003.0.R.A.2017, build : 2014-11-12) | MJPEG H.264 | 1 | Camera | 1920x1080 | Y/Y | 1/1 | Pan Tilt Zoom | Motion | Supported by design | v3.13
SD6C230S-HN | Refer to SD52C220S-HN(2.210.0003.0.R.A.2017, build : 2014-11-12) | MJPEG H.264 | 1 | Camera | 1920x1080 | Y/Y | 1/1 | Pan Tilt Zoom | Motion | Supported by design | v3.13
SD6C430UN-HN | 2.420.0000.5.R.301d.3N.NR, build : 2016-04-13 | MJPEG H.264 | 1 | Camera | 2592x1520 | Y/Y | 1/1 | Pan Tilt Zoom | Motion | Test by link | v5.3
SDZW2030S-HN | Refer to SD52C220S-HN(2.210.0003.0.R.A.2017, build : 2014-11-12) | MJPEG H.264 | 1 | Camera | 1920x1080 | Y/Y | 1/1 | Pan Tilt Zoom | Motion | Supported by design | v3.13

## D-Link
D-Link
-: not available on camera Y: Support Function N: Not Support Function Remarks: Supported by design: The covered model's spec is different from the delivered spec. Test by link: Audio-in/out, I/O, Camera Serarch, Edge IVS event can not test via link. For Edge IVS event: Event type : Motion, Record, Tampering, Tripwire, and Perimeter detection
Device Name | Tested Firmware | Video Format | Video Ch | Device Type | Max Resolution | Audio-in/out | I/O Ch | PTZ | Edge Feature | Remarks | DevicePack Version
Universal Model | V1.01.02 | H.264 MJPEG MPEG4 | 1 | Fisheye Camera | 1280x800 | Y/N | - | - | Motion | None | V2.14
DCS-1100 | 1 | MJPEG MPEG4 | 1 | Camera | 640x480 | Y/N | - | - | Motion | None | v1.0
DCS-1100L | 1.03_4130 | MJPEG MPEG4 | 1 | Camera | 640x480 | Y/N | - | - | Motion | None | v2.6
DCS-1130 | 1 | MJPEG MPEG4 | 1 | Camera | 640x480 | Y/N | - | - | Motion | None | v1.0
DCS-1130L | 1.03_4130 | MJPEG MPEG4 | 1 | Camera | 640x480 | Y/N | - | - | Motion | None | v2.6
DCS-1201 | V0.00.01 | H.264 MJPEG MPEG4 | 1 | Camera | 1280x720 | Y/N | 1/1 | - | Motion | None | v3.13
DCS-1301 | 0.01.00 | H.264 MJPEG MPEG4 | 1 | Camera | 1920x1080 | Y/N | 1/1 | - | Motion | None | v4.1
DCS-2100 | None | H.263 | 1 | Camera | 720x576 | Y/N | - | - | Motion | None | v1.0
DCS-2100G | None | H.263 | 1 | Camera | 720x576 | Y/N | - | - | Motion | None | v1.0
DCS-2102 | None | MJPEG MPEG4 | 1 | Camera | 1280x1024 | Y/N | 1/1 | - | Motion | None | v1.0
DCS-2103 | 1.20.00 | H.264 MJPEG MPEG4 | 1 | Camera | 1280x800 | Y/N | 1/1 | - | Motion | None | v2.16
DCS-2103B1 | Refer to DCS-2132LB (v2.00.05) | H.264 MJPEG | 1 | Camera | 1280x720 | Y/Y | 1/1 | - | Motion | Supported by design | v4.6
DCS-2120 | None | MPEG4 | 1 | Camera | 720x576 | Y/N | - | - | Motion | None | v1.0
DCS-2121 | None | MJPEG MPEG4 | 1 | Camera | 1280x1024 | Y/N | 1/1 | - | Motion | None | v1.0
DCS-2130 | Refer to DCS-2103(1.20.00) | H.264 MJPEG MPEG4 | 1 | Camera | 1280x800 | Y/N | 1/1 | - | Motion | Supported by design | v2.16
DCS-2132L | 1.00.06 | H.264 MJPEG MPEG4 | 1 | Camera | 1280x800 | Y/N | 1/1 | - | Motion | None | v2.7
DCS-2132LB | v2.00.05 | H.264 MJPEG | 1 | Camera | 1280x720 | Y/N | 1/1 | - | Motion | None | v4.5
DCS-2136L | v1.03.00 | H.264 MJPEG MPEG4 | 1 | Camera | 1280x720 | Y/N | 1/1 | - | Motion | None | v4.7
DCS-2210 | V1.22 | H.264 MJPEG MPEG4 | 1 | Camera | 1920x1080 | Y/N | 1/1 | - | Motion | None | v4.6
DCS-2210L | Refer to DCS-2230L (v0.03.00) | H.264 MJPEG MPEG4 | 1 | Camera | 1920x1080 | Y/N | 1/1 | - | Motion | Supported by design | v4.6
DCS-2230 | Refer to DCS-2210( V1.22) | H.264 MJPEG MPEG4 | 1 | Camera | 1920x1080 | Y/N | 1/1 | - | Motion | Supported by design | v4.4
DCS-2230L | v0.03.00 | H.264 MJPEG MPEG4 | 1 | Camera | 1920x1080 | Y/N | 1/1 | - | Motion | None | v4.6
DCS-2310L | 1.03.08 | H.264 MJPEG MPEG4 | 1 | Camera | 1280x800 | Y/N | - | - | Motion | None | v4.16
DCS-2310LB1 | 0.03.00 | H.264 MJPEG | 1 | Camera | 1280x720 | Y/N | - | - | Motion | None | V3.7
DCS-2330L | v1.00.01 | H.264 MJPEG | 1 | Camera | 640x480 | Y/N | - | - | Motion | None | v4.8
DCS-2332L | V1.02.00 | H.264 MJPEG MPEG4 | 1 | Camera | 1280x800 | Y/N | - | - | Motion | None | v4.9
DCS-2530L | 1.00.21 | MJPEG H.264 | 1 | Camera | 1920x1080 | Y/N | - | - | Motion | None | v5.1
DCS-2630L | v1.02.02 | H.264 | 1 | Camera | 1920x1080 | Y/N | - | - | Motion | None | v4.13
DCS-3010 | v1.12.07 | H.264 MJPEG MPEG4 | 1 | Camera | 1280x800 | Y/N | - | - | Motion | None | v3.7
DCS-3110 | None | MJPEG MPEG4 | 1 | Camera | 1280x1024 | Y/Y | 1/1 | - | Motion | None | v1.0
DCS-3112 | V1.11.01 | H.264 MJPEG MPEG4 | 1 | Camera | 1280x1024 | Y/N | 2/1 | Pan Tilt | Motion | None | v4.6
DCS-3220 | None | MPEG4 | 1 | Camera | 720x576 | Y/Y | 1/1 | - | Motion | None | v1.0
DCS-3220G | None | MPEG4 | 1 | Camera | 720x576 | Y/Y | 1/1 | - | Motion | None | v1.0
DCS-3410 | None | MJPEG MPEG4 | 1 | Camera | 640x480 | Y/N | 2/1 | Pan Tilt | Motion | None | v1.0
DCS-3411 | 1.02_4125 | H.264 MJPEG MPEG4 | 1 | Camera | 640x480 | Y/N | 2/1 | Pan Tilt | Motion | None | v2.6
DCS-3415 | 1 | MJPEG MPEG4 | 1 | Camera | 720x576 | Y/Y | 1/1 | Zoom | Motion | None | v1.0
DCS-3420 | 1.03 | MJPEG MPEG4 | 1 | Camera | 720x576 | Y/Y | 1/1 | - | Motion | None | v1.0
DCS-3430 | 1.02_4125 | H.264 MJPEG MPEG4 | 1 | Camera | 640x480 | Y/N | 2/1 | Pan Tilt | Motion | None | v2.6
DCS-3511 | v1.10.13 | H.264 MJPEG MPEG4 | 1 | Camera | 1280x800 | Y/N | 1/1 | Pan Tilt Zoom | Motion | None | v4.4
DCS-3530 | Refer to DCS-3511(v1.00.06) | H.264 MJPEG MPEG4 | 1 | Camera | 1280x800 | Y/N | 1/1 | Pan Tilt Zoom | Motion | Supported by design | v2.15
DCS-3710 | 1 | MJPEG MPEG4 | 1 | Camera | 1280x960 | Y/N | 2/1 | Pan Tilt | Motion | None | v2.6
DCS-3710B1 | V0.02.00 | H.264 MJPEG MPEG4 | 1 | Camera | 1280x1024 | Y/N | 2/1 | Pan Tilt | Motion | None | v4.6
DCS-3713 | None | H.264 MJPEG MPEG4 | 1 | Camera | 1920x1080 | Y/N | 2/1 | - | Motion | None | v2.6
DCS-3714 | v1.00.00 | H.264 MJPEG MPEG4 | 1 | Camera | 1280x720 | Y/N | 2/1 | Pan Tilt | Motion | None | v4.6
DCS-3715 | v1.20 | H.264 MJPEG MPEG4 | 1 | Camera | 1920x1080 | Y/N | 1/1 | Pan Tilt Zoom | Motion | None | v4.8
DCS-3716 | v1.00.00 | H.264 MJPEG MPEG4 | 1 | Camera | 2048x1536 | Y/N | 1/1 | Pan Tilt | Motion | None | v4.7
DCS-4201 | V1.00.02 | MJPEG H.264 | 1 | Camera | 1280x720 | Y/N | 1/1 | - | Motion | None | v4.2
DCS-4602EV | v1.99.00 [HW: B] | H.265 H.264 MJPEG | 1 | Camera | 1920x1080 | N/N | - | - | Motion | None | v18.3
DCS-4603 | 0.00.08 | MJPEG H.264 | 1 | Camera | 2048x1536 | N/N | 1/1 | Zoom | Motion | None | v5.9
DCS-4605EV | v1.00.02 [HW: A] | H264 H265 MJPEG | 1 | Camera | 2592x1944 | N/N | - | - | Motion | None | v18.2
DCS-4622 | 1.00.03 | MJPEG H.264 | 1 | Camera | 1920x1536 | Y/N | - | - | Motion | None | v5.0
DCS-4633EV | 0.00.03 | H.264 H.265 MJPEG | 1 | Camera | 2048x1536 | N/N | - | - | Motion | None | v5.14
DCS-4701E | v2.00.05 [HW: B] | H.265 H.264 MJPEG | 1 | Camera | 1920x1080 | N/N | - | - | Motion | None | v18.5
DCS-4703E | Refer to DCS-4603(0.00.08) | MJPEG H.264 | 1 | Camera | 2048x1536 | N/N | 1/1 | Zoom | Motion | Supported by design | v5.9
DCS-4705E | v1.00.02 [HW: B] | H.265 H.264 MJPEG | 1 | Camera | 1920x1080 | N/N | - | - | Motion | None | v18.7
DCS-4802E | v2.00.00 [HW: B] | H.264 H.265 MJPEG | 1 | Camera | 1920 x 1080 | N/N | - | - | Motion | None | v18.7
DCS-5000L | v1.02.01 | MJPEG | 1 | Camera | 640x480 | Y/N | - | Pan Tilt | Motion | None | v4.12
DCS-5010L | Refer to DCS-5020L(1.01) | H.264 MJPEG | 1 | Camera | 640x480 | Y/N | - | Pan Tilt | Motion | Supported by design | v2.15
DCS-5020L | 1.01 | H.264 MJPEG | 1 | Camera | 640x480 | Y/N | - | - | Motion | None | v2.15
DCS-5029L | Refer to DCS-5222LB(V2.01.05) | MJPEG H.264 | 1 | Camera | 1280x720 | Y/N | 1/1 | Pan Tilt | Motion | Supported by design | v4.13
DCS-5030L | v1.01.06 | MJPEG H.264 | 1 | Camera | 1280x720 | Y/N | - | Pan Tilt | Motion | None | v4.13
DCS-5211L | 1.1 | H.264 MJPEG MPEG4 | 1 | Camera | 1280x720 | Y/N | 1/1 | Pan Tilt | Motion | None | v2.15
DCS-5220 | 200 | MPEG4 | 1 | Camera | 720x576 | Y/N | - | Pan Tilt | Motion | None | v1.0
DCS-5220 Bx | 2.00 | MJPEG MPEG4 | 1 | Camera | 720x576 | Y/N | - | Pan Tilt | Motion | None | v1.0
DCS-5220(TW) | None | MPEG4 | 1 | Camera | 720x576 | Y/N | - | Pan Tilt | Motion | None | v1.0
DCS-5222L | 1.10 | H.264 MPEG4 | 1 | Camera | 1280x720 | Y/N | 1/1 | Pan Tilt | Motion | None | v2.15
DCS-5222LB | 2.01.05 | MJPEG H.264 | 1 | Camera | 1280x720 | Y/N | 1/1 | Pan Tilt | Motion | None | v4.5
DCS-5222LB2 | Refer to DCS-5222LB(V2.01.05) | MJPEG H.264 | 1 | Camera | 1280x720 | Y/N | - | Pan Tilt | Motion | Supported by design | v3.8
DCS-5230 | 1.02_4317 | MJPEG MPEG4 | 1 | Camera | 1280x1024 | Y/N | 1/1 | Pan Tilt | Motion | None | v2.6
DCS-5230L | 1.02_4317 | MJPEG MPEG4 | 1 | Camera | 1280x1024 | Y/N | 1/1 | Pan Tilt | Motion | None | v2.6
DCS-5300 | 1.05 | H.263 | 1 | Camera | 720x576 | Y/N | 1/1 | - | Motion | None | v1.0
DCS-5300G | None | H.263 | 1 | Camera | 720x576 | Y/N | 1/1 | - | Motion | None | v1.0
DCS-5605 | 1.01_4126 | H.264 MJPEG MPEG4 | 1 | Camera | 704x480 | Y/N | 1/1 | Pan Tilt Zoom | Motion | None | v2.9
DCS-5610 | None | MJPEG MPEG4 | 1 | Camera | 720x576 | Y/Y | 1/1 | Pan Tilt Zoom | Motion | None | v1.0
DCS-5615 | v1.00.02 | MJPEG H.264 | 1 | Camera | 1920x1080 | Y/N | 1/0 | Pan Tilt | Motion | None | v2.19
DCS-5635 | 1.01_4126 | H.264 MJPEG MPEG4 | 1 | Camera | 704x576 | Y/N | 1/1 | Pan Tilt Zoom | Motion | None | v2.9
DCS-6004L | V1.02.03 | H.264 MJPEG MPEG4 | 1 | Camera | 1280x800 | Y/N | - | - | Motion | None | v5.4
DCS-6005L | Refer to DCS-6004L(V1.02.03) | H.264 MJPEG MPEG4 | 1 | Camera | 1280x800 | Y/N | - | - | Motion | Supported by design | v5.4
DCS-6010L | V1.12.02 | H.264 MJPEG MPEG4 | 1 | Camera | 1600x1200 | Y/N | - | Pan Tilt Zoom | Motion | None | v4.6
DCS-6045L | V1.00b3 | H.264 | 1 | Camera | 1280x720 | Y/N | - | - | Motion | None | v3.4
DCS-6110 | 1 | MJPEG MPEG4 | 1 | Camera | 720x576 | N/Y | 1/1 | - | Motion | None | v1.0
DCS-6111 | 1 | MJPEG MPEG4 | 1 | Camera | 640x480 | Y/Y | 1/1 | - | Motion | None | v1.0
DCS-6112 | v2.10.02 | H.264 MJPEG MPEG4 | 1 | Camera | 1920x1080 | Y/N | 1/1 | - | Motion | None | v3.6
DCS-6112B1 | V3.00.00 | H.264 MJPEG MPEG4 | 1 | Camera | 1920x1080 | Y/N | 1/1 | - | Motion | None | v4.6
DCS-6112V | None | H.264 MJPEG MPEG4 | 1 | Camera | 1920x1080 | Y/N | 1/1 | - | Motion | None | v2.6
DCS-6113 | Refer to DCS-6112(2.10.02) | H.264 MJPEG MPEG4 | 1 | Camera | 1920x1080 | Y/N | 1/1 | - | Motion | Supported by design | v3.6
DCS-6113B1 | v3.00.00 | H.264 MJPEG MPEG4 | 1 | Camera | 1920x1080 | Y/N | 1/1 | - | Motion | None | v4.5
DCS-6113V | None | H.264 MJPEG MPEG4 | 1 | Camera | 1920x1080 | Y/N | 1/1 | - | Motion | None | v2.6
DCS-6113VB1 | Refer to DCS-6112B1(v3.00.00) | H.264 MJPEG MPEG4 | 1 | Camera | 1920x1080 | Y/N | 1/1 | - | Motion | Supported by design | v3.3
DCS-6115 | v0.09.00 | H.264 MJPEG MPEG4 | 1 | Camera | 1280x720 | Y/N | 1/1 | - | Motion | None | v4.7
DCS-6116 | v1.00.09 | H.264 MJPEG | 1 | Camera | 2048x1536 | Y/N | - | - | Motion | None | v4.10
DCS-6210 | V1.00.06 | H.264 MJPEG MPEG4 | 1 | Camera | 1920x1080 | Y/N | - | - | Motion | None | v4.7
DCS-6212L | 0.01.00 | H.264 MJPEG | 1 | Camera | 1920x1080 | Y/N | - | - | Motion | None | v3.10
DCS-6314 | V1.01 | H.264 MJPEG MPEG4 | 1 | Camera | 1920x1080 | Y/N | 1/1 | - | Motion | None | v4.4
DCS-6315 | Refer to DCS-6115(0.09.00) | H.264 MJPEG MPEG4 | 1 | Camera | 1280x720 | Y/N | 1/1 | - | Motion | Supported by design | v4.7
DCS-6410 | 1 | MJPEG MPEG4 | 1 | Camera | 704x576 | Y/N | 2/1 | Pan Tilt | Motion | None | v1.0
DCS-6510 | v1.02 | H.264 MJPEG MPEG4 | 1 | Camera | 640x480 | Y/N | 1/1 | - | Motion | None | v4.10
DCS-6511 | Refer to DCS-7513(v2.0.23) | MJPEG H.264 | 1 | Camera | 1920x1080 | Y/N | 1/1 | - | Motion | Supported by design | v5.5
DCS-6513 | 1.02.00 | H.264 MJPEG MPEG4 | 1 | Camera | 2048x1536 | Y/N | 1/1 | - | Motion | None | v4.0
DCS-6515 | Refer to DCS-7518(1.00.00) | H.264 | 1 | Camera | 640x480 | Y/N | 1/1 | - | Motion | Supported by design | v4.1
DCS-6517 | Refer to DCS-7517(v2.00.00) | MJPEG H.264 H.265 | 1 | Camera | 2592x1944 | Y/N | 1/1 | - | Motion | Supported by design | v5.7
DCS-6616 | 2.12.01 | H.264 MJPEG MPEG4 | 1 | Camera | 720x480 | Y/Y | 8/1 | Pan Tilt Zoom | Motion | None | v5.11
DCS-6620 | 1.05 | MJPEG MPEG4 | 1 | Camera | 720x576 | Y/Y | 1/1 | Pan Tilt Zoom | Motion | None | v1.3
DCS-6620G | 1.05 | MJPEG MPEG4 | 1 | Camera | 720x576 | Y/Y | 1/1 | Pan Tilt Zoom | Motion | None | v1.3
DCS-6815B1 | 0.01.00 | H.264 MJPEG MPEG4 | 1 | Camera | 720x480 | Y/N | 8/1 | Pan Tilt Zoom | Motion | None | v2.6
DCS-6817B1 | v2.00.02 | MJPEG H.264 H.265 | 1 | Camera | 720x576 | Y/N | 8/1 | Pan Tilt Zoom | Motion | None | v2.12
DCS-6818B1 | 0.01.00 | H.264 MJPEG MPEG4 | 1 | Camera | 720x480 | Y/N | 8/1 | Pan Tilt Zoom | Motion | None | v2.6
DCS-6915 | v1.00.10 | H.264 | 1 | Camera | 1900x1080 | Y/N | 4/2 | Pan Tilt Zoom | Motion | None | v2.12
DCS-6915B1 | Refer to DCS-6915(1.00.10) | MJPEG H.264 | 1 | Camera | 1920x1080 | Y/N | 4/2 | Pan Tilt Zoom | Motion | None | v3.7
DCS-7000L | 0.09.00 | MJPEG H.264 | 1 | Camera | 1280x720 | Y/N | - | - | Motion | None | v4.5
DCS-7010L | V1.05.03 | H.264 MJPEG MPEG4 | 1 | Camera | 1280x800 | Y/N | 1/1 | - | Motion | None | v4.3
DCS-7110 | v1.20_20120517 | H.264 MJPEG MPEG4 | 1 | Camera | 1280x800 | N/N | 1/1 | Pan Tilt Zoom | Motion | None | v2.9
DCS-7110A3 | V2.10.03 | H.264 MJPEG MPEG4 | 1 | Camera | 1280x800 | N/N | 1/1 | Pan Tilt | Motion | None | v3.9
DCS-7110B1 | v3.00.04 | H.264 MJPEG MPEG4 | 1 | Camera | 1920x1080 | N/N | 1/1 | - | Motion | None | v4.4
DCS-7410 | 1 | MJPEG MPEG4 | 1 | Camera | 704x576 | Y/N | 2/1 | Pan Tilt | Motion | None | v1.10
DCS-7413 | 1.00.02 | H.264 MJPEG MPEG4 | 1 | Camera | 1920x1080 | Y/N | 1/1 | - | Motion | None | v2.10
DCS-7413B1 | v2.11.08 | H.264 MJPEG MPEG4 | 1 | Camera | 1920x1080 | Y/N | 1/1 | - | Motion | None | v4.6
DCS-7510 | None | MJPEG MPEG4 | 1 | Camera | 704x576 | Y/N | 2/1 | Pan Tilt | Motion | None | v1.0
DCS-7513 | v2.0.23 | MJPEG H.264 | 1 | Camera | 1920x1080 | Y/N | 1/1 | - | Motion | None | v5.5
DCS-7517 | v1.11.00 | MJPEG H.264 | 1 | Camera | 2560x1920 | Y/N | 1/1 | Zoom | Motion | Test by link | v5.15
DCS-7517B | v2.00.00 | MJPEG H.264 H.265 | 1 | Camera | 2592x1944 | Y/N | 1/1 | - | Motion | None | v5.7
DCS-7518 | V1.00 | H.264 | 1 | Camera | 1280x720 | Y/N | 1/1 | - | Motion | None | v3.12
DCS-900 | 1 | MJPEG | 1 | Camera | 640x480 | N/N | - | - | - | None | v1.0
DCS-910 | 1 | MJPEG | 1 | Camera | 640x480 | N/N | - | - | - | None | v1.0
DCS-920 | None | MJPEG | 1 | Camera | 640x480 | N/N | - | - | - | None | v1.0
DCS-930 | 1.00 build 2 | MJPEG | 1 | Camera | 640x480 | Y/N | - | - | Motion | None | v2.8
DCS-930L | 1.00 build 2 | MJPEG | 1 | Camera | 640x480 | Y/N | - | - | Motion | None | v2.8
DCS-930LB | v2.15.06 | MJPEG | 1 | Camera | 640x480 | Y/N | - | - | Motion | Test by link | v5.15
DCS-931L | 1.00_2.0.16-b28 | H.264 MJPEG | 1 | Camera | 640x480 | Y/N | - | - | Motion | None | v2.9
DCS-932 | 1 | MJPEG | 1 | Camera | 640x480 | Y/N | 1/1 | - | Motion | None | v2.9
DCS-932L | 1 | MJPEG | 1 | Camera | 640x480 | Y/N | 1/1 | - | Motion | None | v2.9
DCS-932LB | 2.13.13 | MJPEG | 1 | Camera | 640x480 | Y/N | - | - | Motion | None | v4.14
DCS-933L | 1.00_2.0.16-b28 | H.264 MJPEG | 1 | Camera | 640x480 | Y/N | - | - | Motion | None | v2.9
DCS-935L | V1.00 | H.264 MJPEG | 1 | Camera | 1280x720 | Y/N | - | - | Motion | None | v3.5
DCS-936L | v1.02.00 | H.264 | 1 | Camera | 1280x720 | Y/N | - | - | Motion | None | v4.15
DCS-940L | 1 | H.264 MJPEG | 1 | Camera | 640x480 | Y/N | - | - | Motion | None | v2.18
DCS-942L | V1.20 | H.264 MJPEG MPEG4 | 1 | Camera | 640x480 | Y/N | - | - | Motion | None | v2.13
DCS-942LB | V2.00_3815 | H.264 MJPEG MPEG4 | 1 | Camera | 640x480 | Y/N | - | - | Motion | None | v4.5
DCS-950 | None | MPEG4 | 1 | Camera | 640x480 | Y/N | - | - | Motion | None | v1.0
DCS-950G | None | MPEG4 | 1 | Camera | 640x480 | Y/N | - | - | Motion | None | v1.0
DCS-960L | v1.03.05 | H.264 | 1 | Camera | 1280x720 | Y/N | - | - | Motion | None | v4.13
DCS-G900 | None | MJPEG | 1 | Camera | 640x480 | N/N | - | - | - | None | v1.0
DCS-N2100 | None | MJPEG MPEG4 | 1 | Camera | 640x480 | Y/N | - | - | Motion | None | v2.9
DCS-N2104 | None | MJPEG MPEG4 | 1 | Camera | 640x480 | Y/N | - | - | Motion | None | v2.9
DCS-N2200 | None | MJPEG MPEG4 | 1 | Camera | 1280x1024 | Y/N | - | - | Motion | None | v2.9
DCS-N2204 | None | MJPEG MPEG4 | 1 | Camera | 1280x1024 | Y/N | - | - | Motion | None | v2.9
DCS-N3530 | None | MJPEG MPEG4 | 1 | Camera | 720x576 | Y/N | 2/2 | - | Motion | None | v2.9
DCS-N3531 | None | MJPEG MPEG4 | 1 | Camera | 720x576 | Y/N | 2/2 | Pan Tilt Zoom | Motion | None | v2.9
DCS-N3534 | None | MJPEG MPEG4 | 1 | Camera | 720x576 | Y/N | 2/2 | Pan Tilt Zoom | Motion | None | v2.9
DCS-N4141 | None | MJPEG MPEG4 | 1 | Camera | 720x576 | Y/N | 1/1 | Pan Tilt Zoom | Motion | None | v2.9
DCS-N4532 | None | MJPEG MPEG4 | 1 | Camera | 720x576 | N/N | 1/1 | - | Motion | None | v2.9
DCS-N4533 | None | MJPEG MPEG4 | 1 | Camera | 720x576 | N/N | 1/1 | - | Motion | None | v2.9
DCS-N5424 | None | MJPEG MPEG4 | 1 | Camera | 720x576 | N/N | 1/1 | None | Motion | None | v2.9
DCS-N5440 | None | MJPEG MPEG4 | 1 | Camera | 720x576 | N/N | 1/1 | Pan Tilt Zoom | Motion | None | v2.9
DCS-N5441 | None | MJPEG MPEG4 | 1 | Camera | 720x576 | N/N | 1/1 | Pan Tilt Zoom | Motion | None | v2.9
DCS-N5442 | None | MJPEG MPEG4 | 1 | Camera | 720x576 | N/N | 1/1 | Pan Tilt Zoom | Motion | None | v2.9
DCS-N5444 | None | MJPEG MPEG4 | 1 | Camera | 720x576 | N/N | 1/1 | Pan Tilt Zoom | Motion | None | v2.9
DCS-N6240 | None | MJPEG MPEG4 | 1 | Camera | 720x576 | N/N | 1/1 | Pan Tilt Zoom | Motion | None | v2.9
DCS-N6241 | None | MJPEG MPEG4 | 1 | Camera | 720x576 | N/N | 1/1 | Pan Tilt Zoom | Motion | None | v2.9
DCS-N6244 | None | MJPEG MPEG4 | 1 | Camera | 720x576 | N/N | 1/1 | Pan Tilt Zoom | Motion | None | v2.9
DCS-P603 | v1.02.02 | H.264 MJPEG | 1 | Camera | 2048x1536 | N/N | - | - | Motion | Test by link | v18.1
DCS-P703 | Refer to DCS-P603 (FW: v1.02.02) | H.264 MJPEG | 1 | Camera | 2048x1536 | N/N | - | - | Motion | Supported by design | v18.1
DCS2120(TW) | 0201tw | MPEG4 | 1 | Camera | 720x576 | Y/N | 1/1 | - | Motion | None | v1.0
DVS-104 | None | MJPEG | 4 | Camera | 720x576 | N/N | 4/2 | - | Motion | Supported by design | v1.0
DVS-210-1 | 1.00.01 | MJPEG MPEG4 | 1 | Camera | 720x480 | Y/N | 2/1 | Pan Tilt Zoom | Motion | None | v1.0
DVS-301 | None | H.263 | 1 | Camera | 720x576 | Y/N | 1/1 | - | Motion | Supported by design | v1.0
DVS-301-1 | 1.00.01 | H.264 MPEG4 MJPEG | 1 | Camera | 720x480 | Y/N | None | Pan Tilt Zoom | Motion | None | v1.0
DVS-N1010 | None | MPEG4 MJPEG | 4 | Camera | 720x576 | N/N | 2/2 | Pan Tilt Zoom | Motion | None | v2.9
DVS-N3010 | None | MPEG4 MJPEG | 1 | Camera | 720x576 | N/N | 2/2 | Pan Tilt Zoom | Motion | None | v2.9
DVS-N3011 | None | MPEG4 MJPEG | 1 | Camera | 720x576 | N/N | 2/2 | Pan Tilt Zoom | Motion | None | v2.9
DVS-N3014 | None | MPEG4 MJPEG | 1 | Camera | 720x576 | N/N | 2/2 | Pan Tilt Zoom | Motion | None | v2.9
DVS-N3040 | None | MPEG4 MJPEG | 4 | Video Server | 720x576 | N/N | 4/4 | Pan Tilt Zoom | Motion | None | v2.9
DVS-N3041 | None | MPEG4 MJPEG | 4 | Video Server | 688x544 | N/N | 4/4 | Pan Tilt Zoom | Motion | None | v2.9
DVS-N3044 | None | MPEG4 MJPEG | 4 | Video Server | 688x544 | N/N | 4/4 | Pan Tilt Zoom | Motion | None | v2.9

## D-LinkCN
D-Link China
-: not available on camera Y: Support Function N: Not Support Function Remarks: Supported by design: The covered model's spec is different from the delivered spec. Test by link: Audio-in/out, I/O, Camera Serarch, Edge IVS event can not test via link. For Edge IVS event: Event type : Motion, Record, Tampering, Tripwire, and Perimeter detection
Device Name | Tested Firmware | Video Format | Video Ch | Device Type | Max Resolution | Audio-in/out | I/O Ch | PTZ | Edge Feature | Remarks | DevicePack Version
DCS-4721 | VE1.0.22.2 | MJPEG H.264 | 1 | Camera | 1920x1080 | Y/Y | 1/1 | - | Motion | None | v5.1
DCS-H30-51D/S | Refer to DCS-H50-21D/S(1.0.0X0) | MJPEG H.264 | 1 | Camera | 1920x1080 | Y/Y | 1/1 | Pan Tilt Zoom | Motion | Supported by design | v3.5
DCS-H41-11D/SI | Refer to DCS-H50-21D/S(1.0.0X0) | MJPEG H.264 | 1 | Camera | 1920x1080 | Y/Y | 1/1 | Pan Tilt Zoom | Motion | Supported by design | v3.5
DCS-H41-11D/SO | Refer to DCS-H50-21D/S(1.0.0X0) | MJPEG H.264 | 1 | Camera | 1920x1080 | Y/Y | 1/1 | Pan Tilt Zoom | Motion | Supported by design | v3.5
DCS-H42-21D/SA | Refer to DCS-H50-21D/S(1.0.0X0) | MJPEG H.264 | 1 | Camera | 1920x1080 | Y/Y | 1/1 | Pan Tilt Zoom | Motion | Supported by design | v3.5
DCS-H42-21D/SM | Refer to DCS-H50-21D/S(1.0.0X0) | MJPEG H.264 | 1 | Camera | 1920x1080 | Y/Y | 1/1 | Pan Tilt Zoom | Motion | Supported by design | v3.5
DCS-H50-21D/S | 1.0.0X0 | MJPEG H.264 | 1 | Camera | 1920x1080 | Y/Y | 1/1 | Pan Tilt Zoom | Motion | None | v3.4
DCS-H70-21D | 2.0.9A5S2 | H.264 MJPEG | 1 | Camera | 1920x1080 | Y/N | 1/1 | - | Motion | None | v2.15
DCS-H70-21D/A | 2.0.9A5S2 | H.264 MJPEG | 1 | Camera | 1920x1080 | Y/n | 1/1 | - | Motion | None | v2.20
DCS-H70-21D/M | Refer to DCS-H70-21D/A(2.0.9A5S2) | H.264 MJPEG | 1 | Camera | 1920x1080 | Y/n | 1/1 | - | Motion | Supported by design | v2.20
DCS-H70-21D/SA1 | Refer to DCS-H50-21D/S(1.0.0X0) | MJPEG H.264 | 1 | Camera | 1920x1080 | Y/Y | 1/1 | Pan Tilt Zoom | Motion | Supported by design | v3.5
DCS-H70-21D/SM1 | Refer to DCS-H50-21D/S(1.0.0X0) | MJPEG H.264 | 1 | Camera | 1920x1080 | Y/Y | 1/1 | Pan Tilt Zoom | Motion | Supported by design | v3.5
DCS-H70-22D | 2.0.9A5S2 | MJPEG H.264 | 1 | CAmera | 1920x1080 | Y/Y | 1/1 | - | Motion | None | v3.1
DCS-H_Series | None | MJPEG H.264 | 1 | Fisheye Camera | 2592x1944 | Y/N | 4/2 | - | Motion | Supported by design | v3.6
DCS-N20M-10H2 | Refer to DCS-V70M-21H(v1.0.30) | H.264 MJPEG MPEG4 | 1 | Camera | 1600x1200 | Y/N | 1/1 | - | Motion | Supported by design | v2.17
DCS-N30M-51H2 | Refer to DCS-V70M-21H(v1.0.30) | H.264 MJPEG MPEG4 | 1 | Camera | 1600x1200 | Y/N | 1/1 | - | Motion | Supported by design | v2.17
DCS-N31M-21H3 | Refer to DCS-V70M-21H2 (VB1.0.29) | H.264 MJPEG MPEG4 | 1 | Camera | 1280x800 | N/N | 1/1 | - | Motion | Supported by design | v2.18
DCS-N40M-22H3 | Refer to DCS-V70M-21H2 (VB1.0.29) | H.264 MJPEG MPEG4 | 1 | Camera | 1280x800 | N/N | 1/1 | - | Motion | Supported by design | v2.18
DCS-N40M-32H2 | Refer to DCS-V70M-21H(v1.0.30) | H.264 MJPEG MPEG4 | 1 | Camera | 1600x1200 | Y/N | 1/1 | - | Motion | Supported by design | v2.17
DCS-N40M-33H2 | Refer to DCS-V70M-21H(v1.0.30) | H.264 MJPEG MPEG4 | 1 | Camera | 1600x1200 | Y/N | 1/1 | - | Motion | Supported by design | v2.17
DCS-N40M-53H2 | Refer to DCS-V70M-21H(v1.0.30) | H.264 MJPEG MPEG4 | 1 | Camera | 1600x1200 | Y/N | 1/1 | - | Motion | Supported by design | v2.17
DCS-N40M-81H3 | VC1.0.10 | H.264 MJPEG | 1 | Camera | 1920x1080 | Y/N | 1/1 | - | Motion | None | v2.11
DCS-N62-40H2 | V1.0.40 | H.264 MJPEG | 1 | Camera | 720x480 | Y/N | 1/1 | Pan Tilt Zoom | Motion | None | v2.11
DCS-N70M-20H2 | Refer to DCS-V70M-21H(v1.0.30) | H.264 MJPEG MPEG4 | 1 | Camera | 1600x1200 | Y/N | - | - | Motion | Supported by design | v2.17
DCS-N70M-21H2 | Refer to DCS-V70M-21H(v1.0.30) | H.264 MJPEG MPEG4 | 1 | Camera | 1600x1200 | Y/N | 1/1 | - | Motion | Supported by design | v2.17
DCS-N70M-21H3 | Refer to DCS-V70M-21H2 (VB1.0.29) | H.264 MJPEG MPEG4 | 1 | Camera | 1280x800 | N/N | 1/1 | - | Motion | Supported by design | v2.18
DCS-N70M-50H2 | Refer to DCS-V70M-21H(v1.0.30) | H.264 MJPEG MPEG4 | 1 | Camera | 1600x1200 | Y/N | 1/1 | - | Motion | Supported by design | v2.17
DCS-V30M-50H | Refer to DCS-V70M-21H(v1.0.30) | H.264 MJPEG MPEG4 | 1 | Camera | 1600x1200 | Y/N | 1/1 | - | Motion | Supported by design | v2.17
DCS-V30M-51H | Refer to DCS-V70M-21H(v1.0.30) | H.264 MJPEG MPEG4 | 1 | Camera | 1600x1200 | Y/N | 1/1 | - | Motion | Supported by design | v2.17
DCS-V30M-51H2 | Refer to DCS-V70M-21H(v1.0.30) | H.264 MJPEG MPEG4 | 1 | Camera | 1600x1200 | Y/N | 1/1 | - | Motion | Supported by design | v2.17
DCS-V40M-12H | Refer to DCS-V70M-21H2 (VB1.0.29) | H.264 MJPEG MPEG4 | 1 | Camera | 1280x800 | N/N | 1/1 | - | Motion | Supported by design | v2.18
DCS-V40M-32H | Refer to DCS-V70M-21H2 (VB1.0.29) | H.264 MJPEG MPEG4 | 1 | Camera | 1280x800 | N/N | 1/1 | - | Motion | Supported by design | v2.18
DCS-V40M-32H2 | Refer to DCS-V70M-21H(v1.0.30) | H.264 MJPEG MPEG4 | 1 | Camera | 1600x1200 | Y/N | - | - | Motion | Supported by design | v2.17
DCS-V40M-33H | Refer to DCS-V70M-21H(v1.0.30) | H.264 MJPEG MPEG4 | 1 | Camera | 1600x1200 | Y/N | - | - | Motion | Supported by design | v2.17
DCS-V70M-11H | Refer to DCS-V70M-21H2 (VB1.0.29) | H.264 MJPEG MPEG4 | 1 | Camera | 1280x800 | N/N | 1/1 | - | Motion | Supported by design | v2.18
DCS-V70M-20H | Refer to DCS-V70M-21H(v1.0.30) | H.264 MJPEG MPEG4 | 1 | Camera | 1600x1200 | Y/N | - | - | Motion | Supported by design | v2.17
DCS-V70M-21H | v1.0.30 | H.264 MJPEG MPEG4 | 1 | Camera | 1600x1200 | Y/N | - | - | Motion | None | v2.17
DCS-V70M-21H2 | VB1.0.29 | H.264 MJPEG MPEG4 | 1 | Camera | 1280x800 | N/N | 1/1 | - | Motion | None | v2.18
DCS-V70M-50H | Refer to DCS-V70M-21H(v1.0.30) | H.264 MJPEG MPEG4 | 1 | Camera | 1600x1200 | Y/N | - | - | Motion | None | v2.17
DCS-V90R-10F/A0 | V4.02.R11.00001905.10010.2308000 | H.264 | 1 | Camera | 1280x960 | N/N | - | Pan Tilt Zoom | Motion | None | v18.7
DCS-V_Series | None | MJPEG H.264 | 1 | Fisheye Camera | 1920x1080 | Y/Y | 4/4 | Pan Tilt Zoom | Motion | Supported by design | v3.6

## DYNACOLOR
Dynacolor
-: not available on camera Y: Support Function N: Not Support Function Remarks: Supported by design: The covered model's spec is different from the delivered spec. Test by link: Audio-in/out, I/O, Camera Serarch, Edge IVS event can not test via link. For Edge IVS event: Event type : Motion, Record, Tampering, Tripwire, and Perimeter detection
Device Name | Tested Firmware | Video Format | Video Ch | Device Type | Max Resolution | Audio-in/out | I/O Ch | PTZ | Edge Feature | Remarks | DevicePack Version
Generic | z120141215NSZ z120141111NSX z120141027NSA | H.264 MJPEG | 1 | Fisheye Camera | 2048x2048 | Y/Y | 1/1 | - | Motion | Test by link | v3.12
Note: | Support generic dewarp Generic support model: W1-BA100, W2-BAZ40, W5-CDWK0, NH073, NH063 Parameter setting will fail when multi-stream is allowed and resolution is higher than 1080p. PT function are not test on software. The maximum resolution is depends on camera. Camera (Z series) firmware must be z120141215NSZ or above then can use generic model. Camera (W series) firmware must be z120130417NSA or above then can use generic model. Camera (X series) firmware must be z120141027NSA or above then can use generic model.
NA063 | z120120523NSA | H.264 MJPEG | 1 | Camera | 2596x1944 | Y/N | 1/1 | - | Motion | None | v2.9
NA083 | z120131016NSA | H.264 MJPEG | 1 | Camera | 2592x1944 | Y/N | 1/1 | - | Motion | None | v2.20
NH061-CCD | d20100310NS | H.264 MJPEG MPEG4 | 1 | Camera | 1280x960 | Y/N | 1/1 | - | Motion | None | v1.1
NH221-CCD | d20100310NS | H.264 MJPEG MPEG4 | 1 | Camera | 1280x960 | Y/N | 1/1 | - | Motion | None | v1.1
NH720-20N1 | pm20120222NSA | H.264 MJPEG | 1 | Camera | 1920x1080 | Y/N | 4/2 | Pan Tilt Zoom | Motion | None | v2.0
NH720-20N8 | Refer to NH820-20N8(z120131126NSA) | H.264 MJPEG | 1 | Camera | 1920x1080 | Y/Y | 4/2 | Pan Tilt Zoom | Motion | Supported by design | v3.0
NH820-20N1 | pm20120222NSA | H.264 MJPEG | 1 | Camera | 1920x1080 | Y/N | 4/2 | Pan Tilt Zoom | Motion | None | v2.0
NH820-20N8 | z120131126NSA | H.264 MJPEG | 1 | Camera | 1920x1080 | Y/Y | 4/2 | Pan Tilt Zoom | Motion | None | v3.0
NV053 | pm20120222NSA | H.264 MJPEG | 1 | Camera | 1920x1080 | Y/N | 1/1 | - | Motion | None | v2.0
NV063 | pm20120222NSA | H.264 MJPEG | 1 | Camera | 1920x1080 | Y/N | 1/1 | - | Motion | None | v2.0
NV103 | pm20120222NSA | H.264 MJPEG | 1 | Camera | 1920x1080 | Y/N | 1/1 | - | Motion | None | v2.0
NV223 | z120130417NSA | H.264 MJPEG | 1 | Camera | 1920x1080 | Y/N | 1/1 | Zoom | Motion | None | v2.15
V1-A | None | H.264 MJPEG | 1 | Camera | 1920x1080 | Y/N | - | - | Motion | Supported by design | v1.19
V1-B | d20100630NS | H.264 MJPEG | 1 | Camera | 1920x1080 | N/N | - | - | Motion | None | v1.19
V2-A | d20101215NS | H.264 MJPEG | 1 | Camera | 1920x1080 | Y/N | 1/1 | - | Motion | None | v1.19
V2-B | d20100826NS | H.264 MJPEG | 1 | Camera | 1920x1080 | Y/N | 1/1 | - | Motion | None | v1.19
V6-A | None | H.264 MJPEG | 1 | Camera | 1920x1080 | Y/N | 1/1 | - | Motion | Supported by design | v1.19
V6-B | d20100630NS | H.264 MJPEG | 1 | Camera | 1920x1080 | Y/N | 1/1 | - | Motion | None | v1.19

## Eneo
Eneo
-: not available on camera Y: Support Function N: Not Support Function Remarks: Supported by design: The covered model's spec is different from the delivered spec. Test by link: Audio-in/out, I/O, Camera Serarch, Edge IVS event can not test via link. For Edge IVS event: Event type : Motion, Record, Tampering, Tripwire, and Perimeter detection
Device Name | Tested Firmware | Video Format | Video Ch | Device Type | Max Resolution | Audio-in/out | I/O Ch | PTZ | Edge Feature | Remarks | DevicePack Version
GLC-1401 | 1.42 | MPEG4 MJPEG | 1 | Camera | 720x576 | Y/N | 1/0 | Pan Tilt Zoom | Motion | Supported by design | v1.0
GLC-1601 | 1.43 | MPEG4 MJPEG | 1 | Camera | 720x576 | Y/N | 1/0 | Pan Tilt Zoom | Motion | None | v1.0
GLC-1602H | 1.43 | MPEG4 MJPEG | 1 | Camera | 720x576 | Y/N | 1/0 | Pan Tilt Zoom | Motion | None | v1.0
GLC-1610H | None | H.264 MJPEG | 1 | Camera | 720x480 | Y/N | 1/0 | - | Motion | Supported by design | v1.7
GLC-1701/IR | 1.45 | MPEG4 MJPEG | 1 | Camera | 720x480 | N/N | 1/0 | - | Motion | Supported by design | v1.7
GXB-1710M-IR | Refer to GXC-1710M(1.0.5 Bets) | H.264 MJPEG MPEG4 | 1 | Camera | 1920x1080 | Y/N | 1/1 | - | Motion | Supported by design | v2.2
GXB-1720M-IR | Refer to GXC-1720M(1.05) | H.264 MJPEG MPEG4 | 1 | Camera | 2048x1536 | Y/N | 1/1 | - | Motion | Supported by design | v2.8
GXC-1605M | Refer to GC-1606M-IR(2.03) | H.264 MJPEG MPEG4 | 1 | Camera | 1280x1024 | Y/N | 1/1 | - | Motion | Test by link | v2.8
GXC-1606M-IR | 2.03 | H.264 MJPEG MPEG4 | 1 | Camera | 1280x1024 | Y/N | 1/1 | - | Motion | Test by link | v2.8
GXC-1710M | 2.11 | H.264 MJPEG MPEG4 | 1 | Camera | 1920x1080 | Y/N | 1/1 | - | Motion | None | v2.13
GXC-1720M | 1.05 | H.264 MJPEG MPEG4 | 1 | Camera | 2048x1536 | Y/N | 1/1 | - | Motion | Test by link | v2.8
GXD-1610M-IR | Refer to GC-1606M-IR(2.03) | H.264 MJPEG MPEG4 | 1 | Camera | 1280x1024 | Y/N | 1/1 | - | Motion | Test by link | v2.8
GXD-1710M-IR | Refer to GXC-1710M(2.02) | H.264 MJPEG MPEG4 | 1 | Camera | 1920x1080 | Y/N | 1/1 | - | Motion | Supported by design | v2.2
GXD-1720M-IR | Refer to GXC-1720M(1.05) | H.264 MJPEG MPEG4 | 1 | Camera | 2048x1536 | Y/N | 1/1 | - | Motion | Supported by design | v2.8
PXB-1080Z03 | Refer toPXD-2080Z03IR(4.23-49-ds) | H.264 MJPEG | 1 | Camera | 1920x1080 | Y/N | 1/1 | - | Motion | Supported by design | v3.0
PXB-2080MIR | Refer toPXD-2080Z03IR(4.23-49-ds) | H.264 MJPEG | 1 | Camera | 1920x1080 | Y/N | 1/1 | - | Motion | Supported by design | v3.0
PXB-2080Z03 | Refer toPXD-2080Z03IR(4.23-49-ds) | H.264 MJPEG | 1 | Camera | 1920x1080 | Y/N | 1/1 | - | Motion | Supported by design | v3.0
PXB-2180Z03 | Refer toPXD-2080Z03IR(4.23-49-ds) | H.264 MJPEG | 1 | Camera | 1920x1080 | Y/N | 1/1 | - | Motion | Supported by design | v3.0
PXC-2080CS | Refer toPXD-2080Z03IR(4.23-49-ds) | H.264 MJPEG | 1 | Camera | 1920x1080 | Y/N | 1/1 | - | Motion | Supported by design | v3.0
PXC-2080Z03 | Refer toPXD-2080Z03IR(4.23-49-ds) | H.264 MJPEG | 1 | Camera | 1920x1080 | Y/N | 1/1 | - | Motion | Supported by design | v3.0
PXD-1010F02 | vr20121016NSA | H.264 MJPEG | 1 | Camera | 1920x1080 | Y/N | - | - | Motion | None | v2.10
PXD-1020F02 | Refer to PXD-1020F02(vr20121016NSA) | H.264 MJPEG | 1 | Camera | 1920x1080 | Y/N | - | - | Motion | Supported by design | v2.10
PXD-2030PTZ1080 | vr20140416NSA | H.264 MJPEG | 1 | Camera | 1920x1080 | Y/Y | 4/2 | Pan Tilt Zoom | Motion | Test by link | v3.8
PXD-2080MIR | Refer toPXD-2080Z03IR(4.23-49-ds) | H.264 MJPEG | 1 | Camera | 1920x1080 | Y/N | 1/1 | - | Motion | Supported by design | v3.0
PXD-2080Z03 | Refer toPXD-2080Z03IR(4.23-49-ds) | H.264 MJPEG | 1 | Camera | 1920x1080 | Y/N | 1/1 | - | Motion | Supported by design | v3.0
PXD-2080Z03IR | 4.23-49-ds | H.264 MJPEG | 1 | Camera | 1920x1080 | Y/N | 1/1 | - | Motion | None | v3.0

## Etrovision
Etrovision
-: not available on camera Y: Support Function N: Not Support Function Remarks: Supported by design: The covered model's spec is different from the delivered spec. Test by link: Audio-in/out, I/O, Camera Serarch, Edge IVS event can not test via link. For Edge IVS event: Event type : Motion, Record, Tampering, Tripwire, and Perimeter detection
Device Name | Tested Firmware | Video Format | Video Ch | Device Type | Max Resolution | Audio-in/out | I/O Ch | PTZ | Edge Feature | Remarks | DevicePack Version
EV8180A | 1.1.4 | H.264 MJPEG | 1 | Camera | 1280x1024 | Y/N | 1/1 | Pan Tilt Zoom | Motion | None | v2.12
EV8180Q-XD | 1.1.4 | H.264 MJPEG | 1 | Camera | 2048x1536 | Y/N | 1/1 | Pan Tilt Zoom | Motion | None | v2.11
EV8580A | Refer to EV8180A(1.1.4) | H.264 MJPEG | 1 | Camera | 1280x1024 | Y/N | 1/1 | Pan Tilt Zoom | Motion | Supported by design | v2.12
EV8581A | Refer to EV8180A(1.1.4) | H.264 MJPEG | 1 | Camera | 1280x1024 | Y/N | 1/1 | Pan Tilt Zoom | Motion | Supported by design | v2.12
EV8582U-BL | 1.1.6 (build 003) | H.264 MJPEG MPEG4 | 1 | Camera | 1920x1080 | Y/N | - | - | Motion | None | v2.18
EV8780A | Refer to EV8180A(1.1.4) | H.264 MJPEG | 1 | Camera | 1280x1024 | Y/N | 1/1 | Pan Tilt Zoom | Motion | Supported by design | v2.12
EV8781A | Refer to EV8180A(1.1.4) | H.264 MJPEG | 1 | Camera | 1280x1024 | Y/N | 1/1 | Pan Tilt Zoom | Motion | Supported by design | v2.12
EV8782A | Refer to EV8180A(1.1.4) | H.264 MJPEG | 1 | Camera | 1280x1024 | Y/N | 1/1 | Pan Tilt Zoom | Motion | Supported by design | v2.12
EV8782Q-BD | Refer to EV8180Q-XD(1.1.4) | H.264 MJPEG | 1 | Camera | 2048x1536 | Y/N | 1/1 | Pan Tilt Zoom | Motion | Supported by design | v2.11
N50A-ML | Refer to N71U-ML(1.1.6 build 003) | H.264 MJPEG MPEG4 | 1 | Camera | 1920x1080 | Y/N | 1/1 | Zoom | Motion | Supported by design | v2.18
N50U-ML | Refer to N71U-ML(1.1.6 build 003) | H.264 MJPEG MPEG4 | 1 | Camera | 1920x1080 | Y/N | 1/1 | Zoom | Motion | Supported by design | v2.18
N51U-ML | Refer to N71U-ML(1.1.6 build 003) | H.264 MJPEG MPEG4 | 1 | Camera | 1920x1080 | Y/N | 1/1 | Zoom | Motion | Supported by design | v2.18
N71U-ML | 1.1.6 (build 003) | H.264 MJPEG MPEG4 | 1 | Camera | 1920x1080 | Y/N | 1/1 | Zoom | Motion | None | v2.18

## EverFocus
Everfocus
-: not available on camera Y: Support Function N: Not Support Function Remarks: Supported by design: The covered model's spec is different from the delivered spec. Test by link: Audio-in/out, I/O, Camera Serarch, Edge IVS event can not test via link. For Edge IVS event: Event type : Motion, Record, Tampering, Tripwire, and Perimeter detection
Device Name | Tested Firmware | Video Format | Video Ch | Device Type | Max Resolution | Audio-in/out | I/O Ch | PTZ | Edge Feature | Remarks | DevicePack Version
Generic | 1.2.5B11 | H.264 MJPEG MPEG4 | 1 | Fisheye Camera | 720x480 | Y/Y | 1/1 | - | Motion | None | v4.1
Note: | Support generic dewarp 1. Not support CBR mode.(Camera Firmware issue) 2. It will lose parameters of stream2 and stream3 if you disable stream2 and stream3 on camera web. (Camera performace limitation)
EAN2150 | CCD-cameraFw-100811P | H.264 MPEG4 MJPEG | 1 | Camera | 1920x1080 | Y/Y | 1/1 | Zoom | Motion | None | v2.5
EAN2218 | ev 20111116NSA | H.264 MJPEG | 1 | Camera | 1920x1080 | Y/Y | 1/1 | Zoom | Motion | None | v2.5
EAN2350 | ev20111116NSA | H.264 MJPEG | 1 | Camera | 2048x1536 | Y/Y | 1/1 | - | Motion | None | v2.5
EAN3120 | v1.0.10 | H.264 MJPEG | 1 | Camera | 1280x1024 | Y/N | 1/1 | - | Motion | None | v2.5
EAN3200 | 1.0.9 | H.264 MJPEG | 1 | Camera | 1920x1080 | Y/N | 1/1 | - | Motion | None | v1.12
EAN3220 | v1.0.10 | H.264 MJPEG | 1 | Camera | 1920x1080 | Y/N | 1/1 | - | Motion | None | v2.5
EAN3300 | v1.0.10 | H.264 MJPEG | 1 | Camera | 2048x1536 | Y/N | 1/1 | - | Motion | None | v2.5
EAN800A | 1.2.5 | H.264 MPEG4 MJPEG | 1 | Camera | 704x576 | Y/N | 1/1 | - | Motion | None | v1.1
EAN800AW | None | H.264 MPEG4 MJPEG | 1 | Camera | 704x576 | Y/N | 1/1 | - | Motion | Supported by design | v1.1
EAN850A | 1.2.5 | H.264 MPEG4 MJPEG | 1 | Camera | 704x576 | Y/N | 1/1 | - | Motion | None | v1.1
EAN900 | 1.2.5 | H.264 MPEG4 MJPEG | 1 | Camera | 1280x1024 | Y/N | 1/1 | - | Motion | None | v1.1
EDN1220 | 1.0.8 | H.264 MPEG4 MJPEG | 1 | Camera | 1920x1080 | Y/N | - | - | Motion | None | v2.18
EDN1320 | 1.0.8 | H.264 MPEG4 MJPEG | 1 | Camera | 2048x1536 | Y/N | - | - | Motion | None | v2.18
EDN2210 | ev20121002NSA | H.264 MJPEG | 1 | Camera | 1920x1080 | Y/N | - | - | Motion | None | v2.9
EDN2245 | EDN2245 | H.264 MJPEG | 1 | Camera | 1920x1080 | Y/Y | 1/1 | - | Motion | None | v2.5
EDN2260 | 1.3.0.d | H.264 MJPEG MPEG4 | 1 | Camera | 1920x1080 | Y/N | - | - | Motion | None | v3.4
EDN3160 | 1.0.18 | H.264 MJPEG | 1 | Camera | 1280x1024 | Y/Y | 1/1 | - | Motion | None | v2.6
EDN3240 | 1.0.14 | H.264 MJPEG | 1 | Camera | 1920x1080 | Y/N | 1/1 | - | Motion | None | v1.14
EDN3260 | 1.0.18 | H.264 MJPEG | 1 | Camera | 1920x1080 | Y/Y | 1/1 | - | Motion | None | v2.6
EDN3340 | Refer to EHN3340(1.2.4) | H.264 MPEG4 MJPEG | 1 | Camera | 2048x1536 | Y/Y | 1/1 | - | Motion | Supported by design | v3.6
EDN800 | 1.2.5 | H.264 MPEG4 MJPEG | 1 | Camera | 704x576 | N/N | 1/1 | - | Motion | None | v1.1
EDN850H | 1.2.5 | H.264 MPEG4 MJPEG | 1 | Camera | 704x576 | Y/N | 1/1 | - | Motion | None | v1.1
EHN3160 | 1.0.18 | H.264 MJPEG | 1 | Camera | 1280x1024 | Y/Y | 1/1 | - | Motion | None | v2.6
EHN3200 | 1.0.14 | H.264 MJPEG | 1 | Camera | 1920x1080 | Y/N | 1/1 | - | Motion | None | v1.12
EHN3260 | 1.2.5B2 | H.264 MJPEG MPEG4 | 1 | Camera | 1920x1080 | Y/Y | 1/1 | - | Motion | None | v3.8
EHN3340 | 1.2.4 | H.264 MJPEG MPEG4 | 1 | Camera | 2048x1536 | Y/Y | 1/1 | - | Motion | None | v3.5
EHN3361 | Refer to EZN3340(1.2.5B2) | H.264 MJPEG MPEG4 | 1 | Camera | 2048x1536 | Y/Y | 1/1 | - | Motion | Supported by design | v3.6
EMN2220 | 0.8.7-B10 | H.264 MJPEG | 1 | Camera | 1920x1080 | Y/Y | - | - | Motion | None | v2.13
EMN2320 | 1.0.1 | H.264 MJPEG | 1 | Camera | 2048x1536 | Y/N | - | - | Motion | None | v2.14
EPN2218 | ev20111116NSA | H.264 MJPEG | 1 | Camera | 1920x1080 | Y/Y | 4/2 | Pan Tilt Zoom | Motion | None | v2.5
EPN3100 | v1.0.4 | H.264 MJPEG MPEG4 | 1 | Camera | 720x576 | Y/N | 4/2 | Pan Tilt Zoom | Motion | None | v1.1
EPN3600 | None | H.264 MJPEG MPEG4 | 1 | Camera | 720x576 | Y/N | 4/2 | Pan Tilt Zoom | Motion | Supported by design | v1.1
EPN4122 | 1.0.4 B7 | H.264 MJPEG | 1 | Camera | 1280x960 | Y/Y | 2/2 | Pan Tilt | Motion | None | v2.6
EPN4220 | 1.0.16 | H.264 MJPEG | 1 | Camera | 1920x1080 | Y/Y | 2/2 | Pan Tilt Zoom | Motion | None | v3.5
EPN4220P | Refer to EPN4220(1.0.16) | H.264 MJPEG | 1 | Camera | 1920x1080 | Y/Y | 2/2 | Pan Tilt Zoom | Motion | Supported by design | v3.6
EPN4230 | Refer to EPN4220(1.0.16) | H.264 MJPEG | 1 | Camera | 1920x1080 | Y/Y | 2/2 | Pan Tilt Zoom | Motion | Supported by design | v3.6
EQN2200 | 1.0.27 | H.264 MJPEG | 1 | Camera | 1600x1200 | Y/Y | 1/1 | - | Motion | None | v1.14
EQN2201 | 1.0.27 | H.264 MJPEG | 1 | Camera | 1600x1200 | Y/Y | 1/1 | - | Motion | None | v1.14
ETN2110 | v3.2.1.4 | H.264 MJPEG MPEG4 | 1 | Camera | 1280x1024 | Y/N | 1/1 | Pan Tilt | Motion | None | v2.14
ETN2260 | 1.0.1_F1 | H.264 MJPEG MPEG4 | 1 | Camera | 1920x1080 | Y/N | - | Pan Tilt | Motion | None | v3.6
EVS200A | v1.1.34 | H.264 MJPEG MPEG4 | 2 | Video Server | 720x576 | Y/N | 2/2 | Pan Tilt Zoom | Motion | None | v1.1
EVS200AW | v1.2.8 | H.264 MJPEG MPEG4 | 2 | Video Server | 720x5576 | Y/N | 2/2 | Pan Tilt Zoom | Motion | None | v1.1
EVS410 | 1.0.21 | H.264 MJPEG | 1 | Camera | 704x480 | Y/N | 4/1 | - | Motion | None | v2.16
EZN3160 | v1.0.10 | H.264 MJPEG | 1 | Camera | 1280x1024 | Y/N | 1/1 | - | Motion | None | v2.5
EZN3240 | 1.0.14 | H.264 MJPEG | 1 | Camera | 1920x1080 | Y/N | 1/1 | - | Motion | None | v2.12
EZN3260 | 1.2.4 | H.264 MJPEG | 1 | Camera | 1920x1080 | Y/Y | 1/1 | - | Motion | None | v3.3
EZN3340 | 1.2.5B2 | H.264 MJPEG MPEG4 | 1 | Camera | 2048x1536 | Y/Y | 1/1 | - | Motion | None | v3.6
EZN3361 | Refer to EZN3340(1.2.5B2) | H.264 MJPEG | 1 | Camera | 1920x1080 | Y/Y | 2/2 | Pan Tilt Zoom | Motion | Supported by design | v3.6
EZN850 | v1.2.5 | H.264 MJPEG MPEG4 | 1 | Camera | 704x576 | N/N | 1/1 | Zoom | Motion | None | v1.1

## Fine
Fine
-: not available on camera Y: Support Function N: Not Support Function Remarks: Supported by design: The covered model's spec is different from the delivered spec. Test by link: Audio-in/out, I/O, Camera Serarch, Edge IVS event can not test via link. For Edge IVS event: Event type : Motion, Record, Tampering, Tripwire, and Perimeter detection
Device Name | Tested Firmware | Video Format | Video Ch | Device Type | Max Resolution | Audio-in/out | I/O Ch | PTZ | Edge Feature | Remarks | DevicePack Version
ACM-B3000 | 1.02.09 | H.264 MJPEG MPEG4 | 1 | Camera | 2048x1536 | Y/Y | 2/1 | Pan Tilt | Motion | None | v2.13
ACM-PT500 | 2.03.16 | MJPEG H.264 | 1 | Camera | 2048x1536 | Y/Y | 2/1 | Pan Tilt | Motion | None | v3.7
ACM-R2001 | 1.02.09 | H.264 MJPEG MPEG4 | 1 | Camera | 1920x1080 | N/N | - | - | Motion | None | v2.11
ACM-R3002 | Refer to ACM-V3103(2.03.23A) | MJPEG H.264 | 1 | Camera | 2048x1536 | Y/Y | 2/1 | Zoom | Motion | Supported by design | v3.13
ACM-R3006 | 1.02.05T | H.264 MJPEG MPEG4 | 1 | Camera | 2048x1536 | Y/N | 1/1 | Pan Tilt | Motion | None | v2.13
ACM-V3001 | 1.02.09 | H.264 | 1 | Camera | 1920x1080 | Y/Y | 1/1 | - | Motion | None | v2.12
ACM-V3002 | Refer to ACM-V3103(2.03.23A) | MJPEG H.264 | 1 | Camera | 2048x1536 | Y/Y | 2/1 | Zoom | Motion | Supported by design | v3.13
ACM-V3103 | 2.03.23A | MJPEG H.264 | 1 | Camera | 2048x1536 | Y/Y | 2/1 | Zoom | Motion | None | v3.13
AT-HK4A26LPR-LZS | v5.4.5 | H.264 MPEG4 | 1 | Camera | 1920x1080P | Y/Y | 1/1 | Zoom | Motion | Supported by design | v.5.15
AT-HK4A26LPR-Z | v5.4.5 | H.264 MPEG4 | 1 | Camera | 1920x1080P | Y/Y | 1/1 | Zoom | Motion | Supported by design | v.5.15
AT-HK4A26LPR-ZHS | v5.4.5 | H.264 MPEG4 | 1 | Camera | 1920x1080P | Y/Y | 1/1 | Zoom | Motion | Supported by design | v.5.15
AT-HKTCG225 | v5.4.5 | H.264 MPEG4 | 1 | Camera | 1920x1080P | Y/Y | 1/1 | Zoom | Motion | Supported by design | v.5.15
C3000 | v3.2.2.3 | H.264 MPEG4 MJPEG | 1 | Camera | 2048x1536 | Y/Y | 1/1 | - | Motion | None | v2.14
C3000-W | v3.2.2.3 | H.264 MPEG4 MJPEG | 1 | Camera | 2048x1536 | Y/Y | 1/1 | - | Motion | None | v2.14
CDB-2KM552 | Refer to TCP-KM265 (FW: VKD2.1.24.2_F) | H.265 H.264 MJPEG | 1 | Camera | 1920x1080 | Y/Y | 1/1 | - | Motion | Supported by design | v18.3
CDB-2KM552S | Refer to TCP-KM265 (FW: VKD2.1.24.2_F) | H.265 H.264 MJPEG | 1 | Camera | 1920x1080 | Y/Y | 1/1 | - | Motion | Supported by design | v18.6
CDB-3VM835 | Refer to TCP-HDVB835(VJ2.0.02) | MJPEG H.264 | 1 | Camera | 1920x1080 | Y/Y | 1/1 | - | Motion | Supported by design | v4.12
CDB-4KM552 | Refer to TCP-KM465(VK2.0.11.0_F) | H.265 H.264 MJPEG | 1 | Camera | 2592x1520 | Y/Y | 1/1 | - | Motion | Supported by design | v4.11
CDB-4KU852 | Refer to TCP-4KU808(VH2.0.0.12) | MJPEG H.264 | 1 | Camera | 3840x2160 | Y/Y | 1/1 | - | Motion | Supported by design | v4.12
CDB-4VM551 | Refer to TCP-VM469Z42(VH2.0.14.2_F) | MJPEG H.264 | 1 | Camera | 2688x1520 | Y/Y | 1/1 | Zoom | Motion | Supported by design | v5.1
CDB-5KM551 | Refer to CDV-5KM501Z35(VK2.0.23.0_F) | MJPEG H.264 H.265 | 1 | Camera | 2592x1944 | Y/Y | 1/1 | Zoom | Motion | Supported by design | v5.0
CDB-5VM551G | VH2.0.14.2_F | MJPEG H.264 | 1 | Camera | 2592x1944 | Y/Y | 1/1 | - | Motion | None | v5.2
CDB-720F | None | H.264 MPEG4 MJPEG | 1 | Camera | 1280x800 | Y/N | 1/1 | - | Motion | None | v2.6
CDB-720F/IR | V1.0.20_F | H.264 MPEG4 MJPEG | 1 | Camera | 1280x800 | Y/N | 1/1 | - | Motion | None | v2.6
CDB-720V | VB1.0.26_F | H.264 MPEG4 MJPEG | 1 | Camera | 1280x800 | Y/N | 1/1 | - | Motion | None | v2.6
CDB-720VIR | VB1.0.26_F | H.264 MPEG4 MJPEG | 1 | Camera | 1280x800 | Y/N | 1/1 | - | Motion | None | v2.6
CDB-720VIR-H | VE2.0.14.2_F | MJPEG H.264 | 1 | Camera | 1280x800 | Y/Y | 1/1 | - | Motion | None | v3.3
CDB-HD280 | Refer to CDV-3VM800Z42(VE2.0.23.10_F) | MJPEG H.264 | 1 | Camera | 1920x1080 | Y/Y | 1/1 | Zoom | Motion | Supported by design | v5.0
CDB-HFD720 | Refer to TCP-HDVB720-H(VE2.0.20.8) | MJPEG H.264 | 1 | Camera | 1280x800 | N/N | 1/1 | - | Motion | Supported by design | v4.1
CDB-HFD728 | Refer to CDB-720VIR-H(VE2.0.14.2_F) | MJPEG H.264 | 1 | Camera | 1280x800 | Y/Y | 1/1 | - | Motion | Supported by design | v3.5
CDB-HFD828 | Refer to CDV-3VM800Z42(VE2.0.23.10_F) | MJPEG H.264 | 1 | Camera | 1920x1080 | Y/Y | 1/1 | Zoom | Motion | Supported by design | v5.0
CDB-HFD828W | Refer to CDV-3VM800Z42(VE2.0.23.10_F) | MJPEG H.264 | 1 | Camera | 1920x1080 | Y/Y | 1/1 | Zoom | Motion | Supported by design | v5.0
CDB-KFD228 | Refer to TCP-KM265 (FW: VKD2.1.24.2_F) | H.265 H.264 MJPEG | 1 | Camera | 1920x1080 | Y/Y | 1/1 | - | Motion | Supported by design | v18.6
CDB-KFD236 | Refer to TCP-KM265 (FW: VKD2.1.24.2_F) | H.265 H.264 MJPEG | 1 | Camera | 1920x1080 | Y/Y | 1/1 | - | Motion | Supported by design | v18.6
CDB-MD602 | Refer to CDV-MD602(VG2.0.20_F) | MJPEG H.264 | 1 | Camera | 1920x1080 | Y/Y | 1/1 | - | Motion | Supported by design | v5.3
CDB-MD605 | Refer to CDV-MD602(VG2.0.20_F) | MJPEG H.264 | 1 | Camera | 1920x1080 | Y/Y | 1/1 | - | Motion | Supported by design | v5.3
CDB-MV1080F | VB1.0.32_F | H.264 MJPEG MPEG4 | 1 | Camera | 1920x1080 | N/N | 1/1 | - | Motion | None | v2.14
CDB-MV1080F-H | Refer to CDV-3VM800Z42(VE2.0.23.10_F) | MJPEG H.264 | 1 | Camera | 1920x1080 | Y/Y | 1/1 | Zoom | Motion | Supported by design | v5.0
CDB-MV720F | VB1.0.28_F | MPEG4 MJPEG H.264 | 1 | Camera | 1280x800 | N/N | 1/1 | - | Motion | None | v2.11
CDB-MV720F-H | Refer to TCP-HDVB720-H(VE2.0.20.8) | MJPEG H.264 | 1 | Camera | 1280x800 | N/N | - | - | Motion | Supported by design | v4.1
CDB-T5 | A1D-500-V6.07.24-NB | MJPEG H.264 | 1 | Fisheye Camera | 2592x1944 | Y/Y | 1/1 | - | Motion | None | v3.11
CDV-10KV313 | Refer to TCP-10KB313(A1D-500-V6.11.30-NB) | H.264 MJPEG | 1 | Camera | 3648x2736 | Y/Y | 1/1 | - | Motion | Supported by design | v5.4
CDV-2KM502 | Refer to TCP-KM265 (FW: VKD2.1.24.2_F) | H.265 H.264 MJPEG | 1 | Camera | 1920x1080 | Y/Y | 1/1 | - | Motion | Supported by design | v18.3
CDV-2KM502S | Refer to TCP-KM265 (FW: VKD2.1.24.2_F) | H.265 H.264 MJPEG | 1 | Camera | 1920x1080 | Y/Y | 1/1 | - | Motion | Supported by design | v18.6
CDV-2M360 | VB1.0.32_F | H.264 MJPEG MPEG4 | 1 | Fisheye Camera | 1920x1080 | Y/Y | 1/1 | Pan Tilt Zoom | Motion | None | v2.15
CDV-3F828 | Refer to CDV-3VM800Z42(VE2.0.23.10_F) | MJPEG H.264 | 1 | Camera | 1920x1080 | Y/Y | 1/1 | Zoom | Motion | Supported by design | v5.0
CDV-3V930 | None | MJPEG MPEG4 | 1 | Camera | 720x480 | Y/N | 1/1 | - | Motion | Supported by design | v1.0
CDV-3V930U | None | MJPEG MPEG4 | 1 | Camera | 720x480 | Y/N | 1/1 | - | Motion | Supported by design | v1.0
CDV-3VM301 | None | MJPEG MPEG4 | 1 | Camera | 1280x1024 | Y/N | 1/1 | - | Motion | Supported by design | v1.5
CDV-3VM501 | Refer to TCP-MH802(1.0.46) | MJPEG H.264 | 1 | Camera | 1600x1200 | Y/Y | 1/1 | - | Motion | Supported by design | v3.5
CDV-3VM800 | VC1.0.06_F | MJPEG H.264 | 1 | Camera | 1920x1080 | Y/N | 1/1 | - | Motion | None | v2.14
CDV-3VM800-H | Refer to CDV-3VM800Z42(VE2.0.23.10_F) | MJPEG H.264 | 1 | Camera | 1920x1080 | Y/Y | 1/1 | Zoom | Motion | Supported by design | v5.0
CDV-3VM800-H1 | Refer to CDV-3VM800Z42(VE2.0.23.10_F) | MJPEG H.264 | 1 | Camera | 1920x1080 | Y/Y | 1/1 | Zoom | Motion | Supported by design | v5.0
CDV-3VM800H | Refer to TCP-KM265(VKD2.1.24.2_F) | H.265 H.264 MJPEG | 1 | Camera | 1920x1080 | Y/Y | 1/1 | - | Motion | Supported by design | v18.7
CDV-3VM800Z3 | Refer to TCP-HDVB800Z3(VC2.0.22.4) | MJPEG H.264 | 1 | Camera | 1920x1080 | Y/Y | 1/1 | Zoom | Motion | Supported by design | v3.11
CDV-3VM800Z42 | VE2.0.23.10_F | MJPEG H.264 | 1 | Camera | 1920x1080 | Y/Y | 1/1 | Zoom | Motion | None | v4.16
CDV-3VM835 | Refer to TCP-HDVB835 (VJ2.0.02) | MJPEG H.264 | 1 | Camera | 1920x1080 | Y/Y | 1/1 | - | Motion | Supported by design | V4.6
CDV-3VWD960 | V1.0.16_F | MJPEG H.264 | 1 | Camera | 720x576 | Y/N | 1/1 | - | Motion | None | v1.5
CDV-3VWD960H | None | MJPEG H.264 | 1 | Camera | 720x576 | Y/N | 1/ | - | Motion | Supported by design | v1.5
CDV-4F936 | Refer to TCP-VM469Z42(VH2.0.14.2_F) | MJPEG H.264 | 1 | Camera | 2688x1520 | Y/Y | 1/1 | Zoom | Motion | Supported by design | v5.1
CDV-4KM502 | Refer to TCP-KM465(VK2.0.11.0_F) | H.265 H.264 MJPEG | 1 | Camera | 2592x1520 | Y/Y | 1/1 | - | Motion | Supported by design | v4.11
CDV-4KM502Z42 | VK2.0.28.6_F | H.265 H.264 MJPEG | 1 | Camera | 2592x1520 | Y/Y | 1/1 | Zoom | Motion | None | v18.4
CDV-4KM502Z42X | Refer to CDV-4KM502Z42 (FW: VK2.0.28.6_F) | H.265 H.264 MJPEG | 1 | Camera | 2592x1520 | Y/Y | 1/1 | Zoom | Motion | Supported by design | v18.4
CDV-4KU801 | Refer to TCP-4KU808(VH2.0.0.12) | MJPEG H.264 | 1 | Camera | 3840x2160 | Y/Y | 1/1 | - | Motion | Supported by design | v4.12
CDV-4VM501 | Refer to TCP-VM469Z42(VH2.0.14.2_F) | MJPEG H.264 | 1 | Camera | 2688x1520 | Y/Y | 1/1 | Zoom | Motion | Supported by design | v5.1
CDV-4VM501Z42 | Refer to TCP-VM469Z42(VH2.0.14.2_F) | MJPEG H.264 | 1 | Camera | 2688x1520 | Y/Y | 1/1 | Zoom | Motion | Supported by design | v5.1
CDV-5KM501 | Refer to CDV-5KM501Z35(VK2.0.23.0_F) | MJPEG H.264 H.265 | 1 | Camera | 2592x1944 | Y/Y | 1/1 | Zoom | Motion | Supported by design | v5.0
CDV-5KM501Z35 | VK2.0.23.0 | MJPEG H.264 H.265 | 1 | Camera | 2592x1944 | Y/Y | 1/1 | Zoom | Motion | None | v5.0
CDV-5VM501 | Refer to TCP-VM559 (VC2.0.26.6_F) | MJPEG H.264 | 1 | Camera | 2592x1944 | Y/Y | 1/1 | - | Motion | Supported by design | v4.3
CDV-5VM501G | Refer to CDB-5VM551G(VH2.0.14.2_F) | MJPEG H.264 | 1 | Camera | 2592x1944 | 1/1 | 1/1 | - | Motion | Supported by design | v5.2
CDV-5VM501Z3 | VC2.0.26.4 | MJPEG H.264 | 1 | Camera | 2592x1944 | Y/Y | 1/1 | Zoom | Motion | None | v3.12
CDV-5VM501Z42 | Refer toTCP-VM559Z42 (VC2.0.26.6) | MJPEG H.264 | 1 | Camera | 2592x1944 | Y/Y | 1/1 | Zoom | Motion | Supported by design | v4.4
CDV-8KP108 | VKU1.2.4.59 | H.265 H.264 MJPEG | 1 | Camera | 2880x2160 | Y/Y | 1/1 | - | Motion | Supported by design | v19.1
CDV-DT5 | A1D-500-V6.08.25-NB | MJPEG H.264 | None | Fisheye Camera | 2592x1944 | Y/N | - | - | Motion | None | v3.11
CDV-DT910IR | A1D-500-V6.10.24-NB | MJPEG H.264 | 1 | Fisheye Camera | 3648x2736 | Y/N | - | - | Motion | None | v4.13
CDV-DT95IR | Refer to CDV-DT5(V6.08.25-NB) | MJPEG H.264 | 1 | Fisheye Camera | 2592x1944 | Y/N | - | - | Motion | Supported by design | v4.3
CDV-MD602 | VG2.0.20_F | MJPEG H.264 | 1 | Camera | 1920x1080 | Y/Y | 1/1 | - | Motion | None | v5.3
CDV-MD605 | Refer to CDV-MD602(VG2.0.20_F) | MJPEG H.264 | 1 | Camera | 1920x1080 | Y/Y | 1/1 | - | Motion | Supported by design | v5.3
CDV-MFB2000D | 2.03.16 | MJPEG H.264 | 1 | Camera | 1920x1080 | Y/Y | 1/1 | - | Motion | None | v3.5
CDV-MV1080F-H | Refer to CDV-3VM800Z42(VE2.0.23.10_F) | MJPEG H.264 | 1 | Camera | 1920x1080 | Y/Y | 1/1 | Zoom | Motion | Supported by design | v5.0
CDV-P360 | V1.0.40_F | MJPEG H.264 | 1 | Camera | 1600x1200 | Y/N | 1/1 | - | Motion | None | v2.11
CDV-P360-5 | VC2.0.26.4 | MJPEG H.264 | 1 | Fisheye Camera | 2592x1944 | Y/Y | 1/1 | - | Motion | None | v4.1
CDV-VM2008T | 01_C021 | MJPEG H.264 H.265 | 1 | Camera | 1920x1080 | Y/Y | 2/2 | Pan Tilt Zoom | Motion | None | v4.12
EDH-02H | V1.0.20_F | MJPEG H.264 | 1 | Camera | 720x576 | N/N | 2/2 | Pan Tilt Zoom | Motion | None | v1.10
EP-201 | None | MJPEG MPEG4 | 1 | Camera | 720x480 | Y/N | - | Pan Tilt Zoom | Motion | Supported by design | v1.0
EP-221 | None | MJPEG MPEG4 | 1 | Camera | 720x480 | Y/N | 1/0 | Pan Tilt Zoom | Motion | Supported by design | v1.0
EP-221DN | None | MJPEG MPEG4 | 1 | Camera | 720x480 | Y/N | - | Pan Tilt Zoom | Motion | Supported by design | v1.0
EP-601 | None | MJPEG MPEG4 | 1 | Camera | 720x480 | Y/N | - | Pan Tilt Zoom | Motion | Supported by design | v1.0
EP-601HW | None | MJPEG MPEG4 | 1 | Camera | 720x480 | N/N | - | Pan Tilt Zoom | Motion | Supported by design | v1.5
EP-908 | None | MJPEG MPEG4 | 1 | Camera | 720x480 | Y/N | - | Pan Tilt Zoom | Motion | Supported by design | v1.0
EP-908HW | None | MJPEG MPEG4 | 1 | Camera | 720x480 | N/N | - | Pan Tilt Zoom | Motion | Supported by design | v1.5
EP-936 | None | MJPEG MPEG4 | 1 | Camera | 720x480 | Y/N | - | Pan Tilt Zoom | Motion | Supported by design | v1.0
EP-936HW | None | MJPEG MPEG4 | 1 | Camera | 720x480 | N/N | - | Pan Tilt Zoom | Motion | Supported by design | v1.5
EP-HTQ935 | None | MJPEG MPEG4 | 1 | Camera | 720x480 | N/N | - | Pan Tilt Zoom | Motion | Supported by design | v1.5
EP-Q2018H-IP | None | MJPEG H.264 | 1 | Camera | 720x576 | Y/N | 1/1 | - | Motion | Supported by design | v1.5
EP-Q2018HW-IP | V1.0.8_F | MJPEG H.264 | 1 | Camera | 720x576 | Y/N | 1/1 | - | Motion | None | v1.5
EP-Q2026H-IP | None | MJPEG H.264 | 1 | Camera | 720x576 | Y/N | 1/1 | - | Motion | Supported by design | v1.5
EP-Q2026HW-IP | None | MJPEG H.264 | 1 | Camera | 720x576 | Y/N | 1/1 | - | Motion | Supported by design | v1.5
EP-Q2036H-IP | None | MJPEG H.264 | 1 | Camera | 720x576 | Y/N | 1/1 | - | Motion | Supported by design | v1.5
EP-Q2036HW-IP | V1.0.46_F | MJPEG H.264 | 1 | Camera | 720x576 | Y/Y | 1/1 | Pan Tilt Zoom | Motion | Test by link | v3.7
MD-D1200 | None | MPEG4 MJPEG | 1 | Camera | 720x480 | Y/N | 1/1 | Pan Tilt Zoom | Motion | Supported by design | v1.0
MD-D1322 | V1.0.23.09_F | MPEG4 MJPEG | 1 | Camera | 1280x1024 | Y/N | 2/1 | Pan Tilt Zoom | Motion | None | v2.6
MD-D1612 | V1.0.16_F | MJPEG H.264 | 1 | Camera | 720x576 | Y/N | 1/1 | Pan Tilt Zoom | Motion | None | v1.5
MD-D3622Q-H | VD1.0.12_04_F | H.264 MJPEG MPEG4 | 1 | Camera | 1280x1024 | Y/N | 1/1 | Pan Tilt Zoom | Motion | None | v3.0
SP-HK2020C-IP | Refer to SP-HP2530AR-IP(Onvif v2.5.0 NVSS_V8.0.5.20150609) | H.264 MPEG4 | 1 | Camera | 1920x1080 | Y/Y | 8/2 | Pan Tilt Zoom | Motion | Supported by design | v5.4
SP-HK2020CM-IP | Refer to SP-HP2530AR-IP(Onvif v2.5.0 NVSS_V8.0.5.20150609) | H.264 MPEG4 | 1 | Camera | 1920x1080 | Y/Y | 8/2 | Pan Tilt Zoom | Motion | Supported by design | v5.4
SP-HK2028Q-AIP | Refer to SP-HP2530AR-IP(Onvif v2.5.0 NVSS_V8.0.5.20150609) | H.264 MPEG4 | 1 | Camera | 1920x1080 | Y/Y | 8/2 | Pan Tilt Zoom | Motion | Supported by design | v5.4
SP-HK2033Q-AIP | Refer to SP-HP2530AR-IP(Onvif v2.5.0 NVSS_V8.0.5.20150609) | H.264 MPEG4 | 1 | Camera | 1920x1080 | Y/Y | 8/2 | Pan Tilt Zoom | Motion | Supported by design | v5.4
SP-HK2033Q-IP | Refer to SP-HP2530AR-IP(Onvif v2.5.0 NVSS_V8.0.5.20150609) | H.264 MPEG4 | 1 | Camera | 1920x1080 | Y/Y | 8/2 | Pan Tilt Zoom | Motion | Supported by design | v5.4
SP-HK204MP | Refer to SP-HP2530AR-IP(Onvif v2.5.0 NVSS_V8.0.5.20150609) | H.264 MPEG4 | 1 | Camera | 1920x1080 | Y/Y | 8/2 | Pan Tilt Zoom | Motion | Supported by design | v5.4
SP-HK2050R-LA | Refer to SP-HP2530AR-IP(Onvif v2.5.0 NVSS_V8.0.5.20150609) | H.264 MPEG4 | 1 | Camera | 1920x1080 | Y/Y | 8/2 | Pan Tilt Zoom | Motion | Supported by design | v5.4
SP-HK2107IR-IP | Refer to SP-HK8020IR-(IPVK1.0.24.0_F) | MJPEG H.264 H.265 | 1 | Camera | 1920x1080 | Y/Y | 4/1 | Pan Tilt Zoom | Motion | Supported by design | v5.10
SP-HK3033Q-AIP | Refer to SP-HK3036R-IP(NVSS-V8.1.1.20150921) | MJPEG H.264 | 1 | Camera | 2048x1536 | Y/Y | 8/2 | Pan Tilt Zoom | Motion | Supported by design | v5.3
SP-HK3033Q-IP | Refer to SP-HK3036R-IP(NVSS-V8.1.1.20150921) | MJPEG H.264 | 1 | Camera | 2048x1536 | Y/Y | 8/2 | Pan Tilt Zoom | Motion | Supported by design | v4.16
SP-HK3036Q-IP | Refer to SP-HK3036R-IP(NVSS-V8.1.1.20150921) | MJPEG H.264 | 1 | Camera | 2048x1536 | Y/Y | 8/2 | Pan Tilt Zoom | Motion | Supported by design | v4.16
SP-HK3036R-AIP | Refer to SP-HK3036R-IP(NVSS-V8.1.1.20150921) | MJPEG H.264 | 1 | Camera | 2048x1536 | Y/Y | 8/2 | Pan Tilt Zoom | Motion | Supported by design | v4.16
SP-HK3036R-IP | NVSS-V8.1.1.20150921 | MJPEG H.264 | 1 | Camera | 2048x1536 | Y/Y | 8/2 | Pan Tilt Zoom | Motion | None | v4.16
SP-HK3303R-IP | Refer to SP-HK3036R-IP(NVSS-V8.1.1.20150921) | MJPEG H.264 | 1 | Camera | 2048x1536 | Y/Y | 8/2 | Pan Tilt Zoom | Motion | Supported by design | v5.3
SP-HK5220R-IP | Refer to SP-HP2530AR-IP(Onvif v2.5.0 NVSS_V8.0.5.20150609) | H.264 MPEG4 | 1 | Camera | 1920x1080 | Y/Y | 8/2 | Pan Tilt Zoom | Motion | Supported by design | v5.4
SP-HK5233R-IP | Refer to SP-HP2530AR-IP(Onvif v2.5.0 NVSS_V8.0.5.20150609) | H.264 MPEG4 | 1 | Camera | 1920x1080 | Y/Y | 8/2 | Pan Tilt Zoom | Motion | Supported by design | v5.4
SP-HK6230SR-AIP | Refer to SP-HP2530AR-IP(Onvif v2.5.0 NVSS_V8.0.5.20150609) | H.264 MPEG4 | 1 | Camera | 1920x1080 | Y/Y | 8/2 | Pan Tilt Zoom | Motion | Supported by design | v5.4
SP-HK6233R-AIP | Refer to SP-HP2530AR-IP(Onvif v2.5.0 NVSS_V8.0.5.20150609) | H.264 MPEG4 | 1 | Camera | 1920x1080 | Y/Y | 8/2 | Pan Tilt Zoom | Motion | Supported by design | v5.4
SP-HK6240SR-AIP | Refer to SP-HP2530AR-IP(Onvif v2.5.0 NVSS_V8.0.5.20150609) | H.264 MPEG4 | 1 | Camera | 1920x1080 | Y/Y | 8/2 | Pan Tilt Zoom | Motion | Supported by design | v5.4
SP-HK6333R-AIP | Refer to SP-HK3036R-IP(NVSS-V8.1.1.20150921) | MJPEG H.264 | 1 | Camera | 2048x1536 | Y/Y | 8/2 | Pan Tilt Zoom | Motion | Supported by design | v5.3
SP-HK6340R-AIP | Refer to SP-HK3036R-IP(NVSS-V8.1.1.20150921) | MJPEG H.264 | 1 | Camera | 2048x1536 | Y/Y | 8/2 | Pan Tilt Zoom | Motion | Supported by design | v5.3
SP-HK8020IR-IP | VK1.0.24.0_F | MJPEG H.264 H.265 | 1 | Camera | 1920x1080 | Y/Y | 4/1 | Pan Tilt Zoom | Motion | None | v5.10
SP-HK8030IR-IP | Refer to SP-HK8020IR-IP(VK1.0.24.0_F) | MJPEG H.264 H.265 | 1 | Camera | 1920x1080 | Y/Y | 4/1 | Pan Tilt Zoom | Motion | Supported by design | v5.10
SP-HK8120H-IP | Refer to SP-HK8020IR-IP(VK1.0.24.0_F) | MJPEG H.264 H.265 | 1 | Camera | 1920x1080 | Y/Y | 4/1 | Pan Tilt Zoom | Motion | Supported by design | v5.10
SP-HK8120Q-IP | Refer to SP-HK8020IR-IP(VK1.0.24.0_F) | MJPEG H.264 H.265 | 1 | Camera | 1920x1080 | Y/Y | 4/1 | Pan Tilt Zoom | Motion | Supported by design | v5.10
SP-HP2013C-IP | onvif_v2.4.2_20150327 | MJPEG H.264 | 1 | Camera | 1280x960 | Y/N | 1/1 | Pan Tilt Zoom | Motion | None | v4.1
SP-HP2020C-IP | onvif_v2.4.0_20141027 | MJPEG H.264 | 1 | Camera | 1920x1080 | Y/Y | 1/1 | Pan Tilt Zoom | Motion | None | v4.1
SP-HP2020CM-IP | Refer to SP-HP2020C-IP (onvif_v2.4.0_20141027) | MJPEG H.264 | 1 | Camera | 1920x1080 | Y/N | 1/1 | Pan Tilt Zoom | Motion | Supported by design | v4.1
SP-HP2020Q-IP | Refer to SP-HP2330Q-IP(onvif_v2.3.1_20130922) | MJPEG H.264 | 1 | Camera | 1920x1080 | Y/N | 1/1 | Pan Tilt Zoom | Motion | Supported by design | v3.8
SP-HP2030CM-IP | Refer to SP-HP2020C-IP (onvif_v2.4.0_20141027) | MJPEG H.264 | 1 | Camera | 1920x1080 | Y/N | 1/1 | Pan Tilt Zoom | Motion | Supported by design | v4.1
SP-HP2030Q-IP | Refer to SP-HP2020C-IP (onvif_v2.4.0_20141027) | MJPEG H.264 | 1 | Camera | 1920x1080 | Y/N | 1/1 | Pan Tilt Zoom | Motion | Supported by design | v4.1
SP-HP2030SR-IP | onvif_v2.5.0 | H.264 MJPEG | 1 | Camera | 1920x1080 | Y/N | 8/2 | Pan Tilt Zoom | Motion | None | v4.12
SP-HP2040SR-IP | Refer to SP-HP2030SR-IP(onvif_v2.5.0) | H.264 MJPEG | 1 | Camera | 1920x1080 | Y/N | 8/2 | Pan Tilt Zoom | Motion | Supported by design | v4.12
SP-HP2313C-IP | Refer to SP-HP2313C-IP(onvif_v2.4.2_20150327) | MJPEG H.264 | 1 | Camera | 1280x960 | Y/N | 1/1 | Pan Tilt Zoom | Motion | Supported by design | v4.1
SP-HP2320C-IP | Refer to SP-HP2020C-IP (onvif_v2.4.0_20141027) | MJPEG H.264 | 1 | Camera | 1920x1080 | Y/N | 1/1 | Pan Tilt Zoom | Motion | Supported by design | v4.1
SP-HP2330C-IP | Refer to SP-HP2020C-IP (onvif_v2.4.0_20141027) | MJPEG H.264 | 1 | Camera | 1920x1080 | Y/N | 1/1 | Pan Tilt Zoom | Motion | Supported by design | v4.1
SP-HP2330Q-IP | Refer to SP-HP2020C-IP (onvif_v2.4.0_20141027) | MJPEG H.264 | 1 | Camera | 1920x1080 | Y/N | 1/1 | Pan Tilt Zoom | Motion | Supported by design | v4.1
SP-HP2336Q-IP | Refer to SP-HP2020C-IP (onvif_v2.4.0_20141027) | MJPEG H.264 | 1 | Camera | 1920x1080 | Y/N | 1/1 | Pan Tilt Zoom | Motion | Supported by design | v4.1
SP-HP2530AR-IP | NVSS_V8.0.5.20150609 | MJPEG H.264 | 1 | Camera | 1920x1080 | Y/Y | 8/2 | Pan Tilt Zoom | Motion | None | v4.15
SP-HP2620CP-IP | Refer to SP-HP2020C-IP (onvif_v2.4.0_20141027) | MJPEG H.264 | 1 | Camera | 1920x1080 | Y/N | 1/1 | Pan Tilt Zoom | Motion | Supported by design | v4.1
SP-HP4833-IP | A1D-500-V6.09.44-NB | H.264 MJPEG | 1 | Camera | 2688x1520 | Y/Y | 4/2 | Pan Tilt Zoom | Motion | None | v4.7
SP-PTIR736A-IP | Refer to EP-Q2036HW-IP(V1.0.46_F) | H.264 MJPEG | 1 | Camera | 720x576 | Y/Y | 1/1 | Pan Tilt Zoom | Motion | Supported by design | v4.4
SP-PTIR736B-IP | Refer to EP-Q2036HW-IP(V1.0.46_F) | H.264 MJPEG | 1 | Camera | 720x576 | Y/Y | 1/1 | Pan Tilt Zoom | Motion | Supported by design | v4.4
SP-PTIR737-IP | V1.0.16_F | H.264 MJPEG | 1 | Camera | 720x576 | Y/Y | 1/1 | - | Motion | None | v1.5
SP-PTIR737-LA-IP | None | H.264 MJPEG | 1 | Camera | 720x480 | Y/N | - | Pan Tilt Zoom | Motion | Supported by design | v1.10
TCMA-99 | None | MJPEG MPEG4 | 1 | Camera | 1280x1024 | Y/N | 1/1 | - | Motion | Supported by design | v1.5
TCMP-99 | None | MJPEG MPEG4 | 1 | Camera | 640x480 | Y/N | 1/1 | - | Motion | Supported by design | v1.5
TCP-10KB313 | A1D-500-V6.11.30-NB | H.264 MJPEG | 1 | Camera | 3648x2736 | Y/Y | 1/1 | - | Motion | None | v5.4
TCP-1200AV | V1.0.26_F | MJPEG H.264 | 1 | Camera | 640x480 | Y/N | - | - | Motion | None | v1.12
TCP-1300AM | V1.0.26_F | MJPEG H.264 | 1 | Camera | 1280x1024 | Y/N | - | - | Motion | None | v1.12
TCP-2200AM-H | Refer to CDV-3VM800Z42(VE2.0.23.10_F) | MJPEG H.264 | 1 | Camera | 1920x1080 | Y/N | 1/1 | Zoom | Motion | Supported by design | v5.0
TCP-2700AM | V1.0.30_F | MJPEG H.264 | 1 | Camera | 1600x1200 | Y/N | - | - | - | None | v3.3
TCP-2700AM-W | Refer to CDB-720VIR-H(VE2.0.14.4) | MJPEG H.264 | 1 | Camera | 1280x800 | Y/Y | 1/1 | - | Motion | Supported by design | v3.5
TCP-2800AM | Refer to CDV-3VM800Z42(VE2.0.23.10_F) | MJPEG H.264 | 1 | Camera | 1920x1080 | Y/Y | 1/1 | Zoom | Motion | Supported by design | v5.0
TCP-336AM | VB1.0.40_F | H.264 MJPEG MPEG4 | 1 | Camera | 2032x1536 | Y/Y | 1/1 | - | Motion | None | v2.20
TCP-4KU808 | VH2.0.0.12_F | MJPEG H.264 | 1 | Camera | 3840x2160 | Y/Y | 1/1 | - | Motion | None | v4.12
TCP-670DNU | None | MPEG4 MJPEG | 1 | Camera | 720x480 | Y/N | 2/2 | - | Motion | Supported by design | v1.0
TCP-680DNU | None | MPEG4 MJPEG | 1 | Camera | 720x480 | Y/N | 2/2 | - | Motion | Supported by design | v1.0
TCP-690 | None | MPEG4 MJPEG | 1 | Camera | 720x480 | Y/N | 2/2 | - | Motion | Supported by design | v1.0
TCP-690DN | None | MPEG4 MJPEG | 1 | Camera | 720x480 | Y/N | 2/2 | - | Motion | Supported by design | v1.0
TCP-690U | V3.2.60_F | MPEG4 MJPEG | 1 | Camera | 720x480 | Y/N | 2/2 | - | Motion | None | v1.0
TCP-B365K | Refer to CDV-3VM800Z42(VE2.0.23.10_F) | MJPEG H.264 | 1 | Camera | 1920x1080 | Y/Y | 1/1 | Zoom | Motion | Supported by design | v5.0
TCP-BF108 | Refer to TCP-HDVB720-H(VE2.0.20.8) | MJPEG H.264 | 1 | Camera | 1280x800 | N/N | - | - | Motion | Supported by design | v4.1
TCP-BF1080 | Refer to CDV-3VM800Z42(VE2.0.23.10_F) | MJPEG H.264 | 1 | Camera | 1920x1080 | Y/Y | 1/1 | Zoom | Motion | Supported by design | v5.0
TCP-BF128 | Refer to TCP-HDVB720-H(VE2.0.20.8) | MJPEG H.264 | 1 | Camera | 1280x800 | N/N | 1/1 | - | Motion | Supported by design | v4.1
TCP-BF208 | Refer to CDV-3VM800Z42(VE2.0.23.10_F) | MJPEG H.264 | 1 | Camera | 1920x1080 | Y/Y | 1/1 | Zoom | Motion | Supported by design | v5.0
TCP-BF428 | Refer to TCP-VM469Z42(VH2.0.14.2_F) | MJPEG H.264 | 1 | Camera | 2688x1520 | Y/Y | 1/1 | Zoom | Motion | Supported by design | v5.1
TCP-BF728IR | Refer to CDB-720VIR-H(VE2.0.14.2_F) | MJPEG H.264 | 1 | Camera | 1280x800 | Y/Y | 1/1 | - | Motion | Supported by design | v3.5
TCP-BF828IR | Refer to CDV-3VM800Z42(VE2.0.23.10_F) | MJPEG H.264 | 1 | Camera | 1920x1080 | Y/Y | 1/1 | Zoom | Motion | Supported by design | v5.0
TCP-HDVB110 | Refer to TCP-HDVB720-H(VE2.0.20.8) | MJPEG H.264 | 1 | Cmaera | 1280x800 | N/N | 1/1 | - | Motion | Supported by design | v4.1
TCP-HDVB180 | Refer to CDV-3VM800Z42(VE2.0.23.10_F) | MJPEG H.264 | 1 | Camera | 1920x1080 | Y/Y | 1/1 | Zoom | Motion | Supported by design | v5.0
TCP-HDVB720-H | VE2.0.20.8_F(Same as VE2.0.20.8) | MJPEG H.264 | 1 | Camera | 1280x800 | N/N | - | - | Motion | None | v4.1
TCP-HDVB720P | V1.0.20_F | H.264 MPEG4 MJPEG | 1 | Camera | 1280x800 | N/N | 1/1 | - | Motion | None | v2.6
TCP-HDVB800-H | Refer to CDV-3VM800Z42(VE2.0.23.10_F) | MJPEG H.264 | 1 | Camera | 1920x1080 | Y/Y | 1/1 | Zoom | Motion | Supported by design | v5.0
TCP-HDVB800-H1 | Refer to CDV-3VM800Z42(VE2.0.23.10_F) | MJPEG H.264 | 1 | Camera | 1920x1080 | Y/Y | 1/1 | Zoom | Motion | Supported by design | v5.0
TCP-HDVB800H | Refer to TCP-KM265(VKD2.1.24.2_F) | H.265 H.264 MJPEG | 1 | Camera | 1920x1080 | Y/Y | 1/1 | - | Motion | Supported by design | v18.7
TCP-HDVB800Z3 | VC2.0.22.4_F | MJPEG H.264 | 1 | Camera | 1920x1080 | Y/Y | 1/1 | Zoom | Motion | None | v3.8
TCP-HDVB800Z42 | Refer to CDV-3VM800Z42(VE2.0.23.10_F) | MJPEG H.264 | 1 | Camera | 1920x1080 | Y/Y | 1/1 | Zoom | Motion | Supported by design | v5.0
TCP-HDVB801 | None | H.264 MPEG4 MJPEG | 1 | Camera | 1920x1080 | Y/N | 1/1 | - | - | None | v2.6
TCP-HDVB835 | VJ2.0.02_F | MJPEG H.264 | 1 | Camera | 1920x1080 | Y/Y | 1/1 | - | Motion | None | v4.12
TCP-HFB1080D | 2.03.10 | H.264 MPEG4 | 1 | Camera | 1920x1080 | N/N | - | - | Motion | None | v2.19
TCP-HFB720 | VB1.0.28_F | H.264 MPEG4 MJPEG | 1 | Camera | 1280x800 | N/N | - | - | Motion | None | v2.11
TCP-HFB720-H | Refer to TCP-HDVB720-H (VE2.0.20.8) | MJPEG H.264 | 1 | Camera | 1280x800 | N/N | - | - | Motion | Supported by design | v4.1
TCP-HP1080 | VC1.0.06_F | H.264 MJPEG | 1 | Camera | 1920x1080 | Y/N | 1/1 | - | Motion | None | v2.14
TCP-HP1080-H | Refer to CDV-3VM800Z42(VE2.0.23.10_F) | MJPEG H.264 | 1 | Camera | 1920x1080 | Y/Y | 1/1 | Zoom | Motion | Supported by design | v5.0
TCP-HP1080H | Refer to TCP-KM265(VKD2.1.24.2_F) | H.265 H.264 MJPEG | 1 | Camera | 1920x1080 | Y/Y | 1/1 | - | Motion | Supported by design | v18.7
TCP-HP1080WI | None | H.264 MPEG4 MJPEG | 1 | Camera | 1920x1080 | Y/N | 1/1 | - | - | None | v2.6
TCP-HP930 | None | MPEG4 MJPEG | 1 | Camera | 720x480 | Y/N | 2/2 | - | Motion | Supported by design | v1.0
TCP-HP930U | None | MPEG4 MJPEG | 1 | Camera | 720x480 | Y/N | 2/2 | - | Motion | Supported by design | v1.0
TCP-HVB3100D | Refer to ACM-V3103(2.03.23A) | MJPEG H.264 | 1 | Camera | 2048x1536 | Y/Y | 2/1 | Zoom | Motion | Supported by design | v3.13
TCP-HVB3105D | Refer to ACM-V3103(2.03.23A) | MJPEG H.264 | 1 | Camera | 2048x1536 | Y/Y | 2/1 | Zoom | Motion | Supported by design | v3.13
TCP-IPWD690 | None | MJPEG MPEG4 | 1 | Camera | 720x480 | Y/N | 2/2 | - | Motion | Supported by design | v1.5
TCP-IPWD700DN | V1.0.16_F | MJPEG H.264 | 1 | Camera | 720x576 | Y/N | 1/1 | - | Motion | None | v1.5
TCP-IR590-WD30 | V1.0.20_F | MJPEG H.264 | 1 | Camera | 720x576 | Y/N | 1/1 | None | Motion | None | v1.10
TCP-IR590-WD50 | Refer to TCP-IR590-WD30(V1.0.20_F) | MJPEG H.264 | 1 | Camera | 720x576 | Y/N | 1/1 | - | Motion | Supported by design | v1.10
TCP-IRH4080-70 | VKD2.1.28_F | H.265 H.264 MJPEG | 1 | Camera | 1920x1080 | Y/Y | 1/1 | Zoom | Motion | None | v19.6
TCP-IRH5030C | V1.0.20_F | MJPEG H.264 | 1 | Camera | 1600x1200 | Y/Y | 1/1 | - | Motion | None | v1.10
TCP-IRH5040C | Refer to TCP-MH802(1.0.46) | MJPEG H.264 | 1 | Camera | 1600x1200 | Y/Y | 1/1 | - | Motion | Supported by design | v3.5
TCP-IRH5080-50 | Refer to CDV-3VM800Z42(VE2.0.23.10_F) | MJPEG H.264 | 1 | Camera | 1920x1080 | Y/Y | 1/1 | Zoom | Motion | Supported by design | v5.0
TCP-IRH5080-70 | Refer to CDV-3VM800Z42(VE2.0.23.10_F) | MJPEG H.264 | 1 | Camera | 1920x1080 | Y/Y | 1/1 | Zoom | Motion | Supported by design | v5.0
TCP-IRH5080W-50 | Refer to CDV-3VM800Z42(VE2.0.23.10_F) | MJPEG H.264 | 1 | Camera | 1920x1080 | Y/Y | 1/1 | Zoom | Motion | Supported by design | v5.0
TCP-IRH5080W-70 | Refer to CDV-3VM800Z42(VE2.0.23.10_F) | MJPEG H.264 | 1 | Camera | 1920x1080 | Y/Y | 1/1 | Zoom | Motion | Supported by design | v5.0
TCP-IRV540 | None | MJPEG MPEG4 | 1 | Camera | 720x480 | N/N | - | - | Motion | Supported by design | v1.5
TCP-IRV560 | None | MJPEG MPEG4 | 1 | Camera | 720x480 | N/N | 1/1 | - | Motion | Supported by design | v1.5
TCP-KB436 | FW VK2.0.28.6_F | H.265 H.264 MJPEG | 1 | Camera | 2592x1519 | Y/Y | 1/1 | Zoom | Motion | Supported by design | v18.9
TCP-KM265 | Refer to TCP-KM265 (FW: VKD2.1.24.2_F) | H.265 H.264 MJPEG | 1 | Camera | 1920x1080 | Y/Y | 1/1 | - | Motion | None | v18.3
TCP-KM265S | VKD2.1.24.2_F | H.265 H.264 MJPEG | 1 | Camera | 1920x1080 | Y/Y | 1/1 | - | Motion | Supported by design | v18.6
TCP-KM465 | VK2.0.11.0_F | H.264 H.265 MJPEG | 1 | Camera | 2592x1520 | Y/Y | 1/1 | - | Motion | None | v4.11
TCP-KM470Z10 | VK2.0.26.0_F | H.265 H.264 MJPEG | 1 | Camera | 2592x1520 | Y/Y | 1/1 | Zoom | Motion | None | v5.6
TCP-KM559 | Refer to CDV-5KM501Z35(VK2.0.23.0_F) | MJPEG H.264 H.265 | 1 | Camera | 2592x1944 | Y/Y | 1/1 | Zoom | Motion | Supported by design | v5.0
TCP-KM559Z35 | Refer to CDV-5KM501Z35(VK2.0.23.0_F) | MJPEG H.264 H.265 | 1 | Camera | 2592x1944 | Y/Y | 1/1 | Zoom | Motion | Supported by design | v5.0
TCP-KZ262S | Refer to TCP-KM265 (FW: VKD2.1.24.2_F) | H.265 H.264 MJPEG | 1 | Camera | 1920x1080 | Y/Y | 1/1 | - | Motion | Supported by design | v18.6
TCP-KZ462 | Refer to TCP-KM465(VK2.0.11.0_F) | H.264 H.265 MJPEG | 1 | Camera | 2592x1520 | Y/Y | 1/1 | - | Motion | Supported by design | v4.11
TCP-M360K | Refer to CDV-3VM800Z42(VE2.0.23.10_F) | MJPEG H.264 | 1 | Camera | 1920x1080 | Y/Y | 1/1 | Zoom | Motion | Supported by design | v5.0
TCP-M912DN | V1.2.28_F | MPEG4 MJPEG | 1 | Camera | 1280x1024 | Y/N | 2/2 | - | Motion | None | v1.0
TCP-MB602 | Refer to CDV-MD602(VG2.0.20_F) | MJPEG H.264 | 1 | Camera | 1920x1080 | Y/Y | 1/1 | - | Motion | Supported by design | v5.3
TCP-MB605 | Refer to CDV-MD602(VG2.0.20_F) | MJPEG H.264 | 1 | Camera | 1920x1080 | Y/Y | 1/1 | - | Motion | Supported by design | v5.3
TCP-MB685 | Refer to CDV-MD602(VG2.0.20_F) | MJPEG H.264 | 1 | Camera | 1920x1080 | Y/Y | 1/1 | - | Motion | Supported by design | v5.3
TCP-MH802 | None | MJPEG H.264 | 1 | Camera | 1600x1200 | Y/N | 1/1 | - | Motion | Supported by design | v3.5
TCP-MH859 | Refer to TCP-VM559 (VC2.0.26.6_F) | MJPEG H.264 | 1 | Camera | 2592x1944 | Y/Y | 1/1 | - | Motion | Supported by design | v4.3
TCP-MH859G | Refer to CDB-5VM551G(VH2.0.14.2_F) | MJPEG H.264 | 1 | Camera | 2592x1944 | Y/Y | 1/1 | - | Motion | Supported by design | v5.2
TCP-MZ602 | Refer to CDV-MD602(VG2.0.20_F) | MJPEG H.264 | 1 | Camera | 1920x1080 | Y/Y | 1/1 | - | Motion | Supported by design | v5.3
TCP-MZ605 | Refer to CDV-MD602(VG2.0.20_F) | MJPEG H.264 | 1 | Camera | 1920x1080 | Y/Y | 1/1 | - | Motion | Supported by design | v5.3
TCP-VM2008T | 01_C021 | H.265 H.264 MJPEG | 1 | Camera | 1920x1080 | Y/Y | 2/2 | Pan Tilt Zoom | Motion | None | v4.12
TCP-VM201 | None | MJPEG MPEG4 | 1 | Camera | 1280x1024 | N/N | - | - | Motion | Supported by design | v1.5
TCP-VM2210 | 3.1.0.0 | MJPEG MPEG4 H.264 | 1 | Camera | 1920x1080 | Y/Y | 1/0 | Pan Tilt Zoom | Motion | None | v4.12
TCP-VM2818 | Refer to TCP-VM2210(3.1.0.0) | MJPEG MPEG4 H.264 | 1 | Camera | 1920x1080 | Y/N | 1/0 | Pan Tilt Zoom | Motion | Supported by design | v4.13
TCP-VM2833 | Refer to TCP-VM2210(3.1.0.0) | MJPEG MPEG4 H.264 | 1 | Camera | 1920x1080 | Y/N | 1/0 | Pan Tilt Zoom | Motion | Supported by design | v4.13
TCP-VM359 | VC1.0.16_F | H.264 MJPEG | 1 | Camera | 2048x1536 | Y/N | 1/1 | - | Motion | None | v2.14
TCP-VM469 | Refer to TCP-VM469Z42(VH2.0.14.2_F) | MJPEG H.264 | 1 | Camera | 2688x1520 | Y/Y | 1/1 | Zoom | Motion | Supported by design | v5.1
TCP-VM469Z42 | VH2.0.14.2_F.B6 | MJPEG H.264 | 1 | Camera | 1600x1200 | Y/Y | 1/1 | Zoom | Motion | None | v5.1
TCP-VM501 | Refer to TCP-MH802(1.0.46) | MJPEG H.264 | 1 | Camera | 1600x1200 | Y/Y | 1/1 | - | Motion | Supported by design | v3.5
TCP-VM559 | VC2.0.26.6_F | MJPEG H.264 | 1 | Camera | 2592x1944 | Y/Y | 1/1 | - | Motion | None | v4.3
TCP-VM559G | Refer to CDV-5VM501Z3(VE2.0.26.4) | MJPEG H.264 | 1 | Camera | 2592x1944 | Y/Y | 1/1 | Zoom | Motion | Supported by design | v3.12
TCP-VM559Z3 | Refer to CDB-5VM551G(VH2.0.14.2_F) | MJPEG H.264 | 1 | Camera | 2592x1944 | Y/Y | 1/1 | - | Motion | Supported by design | v5.2
TCP-VM559Z42 | VC2.0.26.6 | MJPEG H.264 | 1 | Camera | 2592x1944 | Y/Y | 1/1 | Zoom | Motion | None | v4.4
WB-8211SD | None | MPEG4 MJPEG | 1 | Camera | 720x480 | Y/N | 2/4 | - | Motion | Supported by design | v1.0
WB-8211SDU | None | MPEG4 MJPEG | 1 | Camera | 720x480 | Y/N | 2/4 | - | Motion | Supported by design | v1.0
WB-8411 | None | MPEG4 MJPEG | 4 | Camera | 720x480 | Y/N | 4/1 | - | Motion | Supported by design | v1.0
WB-8412 | V2.2.26_F | MPEG4 MJPEG | 4 | Video Server | 688x448 | Y/N | 4/4 | Pan Tilt Zoom | Motion | None | v1.0
WB-H811 | V1.0.44_F | MJPEG H.264 | 1 | Video Sever | 720x576 | Y/Y | 2/2 | Pan Tilt Zoom | Motion | None | v3.9
WB-H814 | V1.0.82_F | MJPEG H.264 | 4 | Video Sever | 720x576 | Y/Y | 4/4 | Pan Tilt Zoom | Motion | None | v3.10
WB-HB01 | VH2.0.18.0_F | MJPEG H.264 | 1 | Video Server | 960x480 | Y/Y | 1/1 | Pan Tilt Zoom | Motion | None | v5.7
WB-HB04 | V1.0.0.8.F | MJPEG H.264 | 4 | Video Sever | 1920x1080 | Y/Y | 2/1 | Pan Tilt Zoom | Motion | None | v5.8
WB-HB08 | V1.0.0.10_F | H.264 MJPEG | 1 | Video Server | 1920x1080 | Y/Y | 2/1 | Pan Tilt Zoom | Motion | None | v18.5

## Flir
Flir
-: not available on camera Y: Support Function N: Not Support Function Remarks: Supported by design: The covered model's spec is different from the delivered spec. Test by link: Audio-in/out, I/O, Camera Serarch, Edge IVS event can not test via link. For Edge IVS event: Event type : Motion, Record, Tampering, Tripwire, and Perimeter detection
Device Name | Tested Firmware | Video Format | Video Ch | Device Type | Max Resolution | Audio-in/out | I/O Ch | PTZ | Edge Feature | Remarks | DevicePack Version
FC-309 | Refer to FC-348-NTSC (BU1.2) | H.264 MJPEG MPEG4 | 1 | Camera | 720x480 | N/N | - | Zoom | Motion | Supported by design | v3.10
FC-313 | Refer to FC-348-NTSC (BU1.2) | H.264 MJPEG MPEG4 | 1 | Camera | 720x480 | N/N | - | Zoom | Motion | Supported by design | v3.10
FC-324 | Refer to FC-348-NTSC (BU1.2) | H.264 MJPEG MPEG4 | 1 | Camera | 720x480 | N/N | - | Zoom | Motion | Supported by design | v3.10
FC-324S | Refer to FC-348-NTSC (BU1.2) | H.264 MJPEG MPEG4 | 1 | Camera | 720x480 | N/N | - | Zoom | Motion | Supported by design | v3.10
FC-334 | Refer to FC-348-NTSC (BU1.2) | H.264 MJPEG MPEG4 | 1 | Camera | 720x480 | N/N | - | Zoom | Motion | Supported by design | v3.10
FC-334S | Refer to FC-348-NTSC (BU1.2) | H.264 MJPEG MPEG4 | 1 | Camera | 720x480 | N/N | - | Zoom | Motion | Supported by design | v3.10
FC-348-NTSC | BU 1.2 | H.264 MJPEG MPEG4 | 1 | Camera | 720x480 | N/N | - | Zoom | Motion | None | v3.10
FC-363 | Refer to FC-348-NTSC (BU1.2) | H.264 MJPEG MPEG4 | 1 | Camera | 720x480 | N/N | 1/1 | Zoom | Motion | Supported by design | v3.10
FC-618-R-NTSC | BU 1.2 | H.264 MJPEG MPEG4 | 1 | Camera | 720x480 | N/N | - | Zoom | Motion | None | v3.10
FC-632S | Refer to FC-618-NTSC (BU 1.2) | H.264 MJPEG MPEG4 | 1 | Camera | 720x480 | N/N | - | Zoom | Motion | Supported by design | v3.10
FC-645S | Refer to FC-618-NTSC (BU 1.2) | H.264 MJPEG MPEG4 | 1 | Camera | 720x480 | N/N | - | Zoom | Motion | Supported by design | v3.10
FC-669S | Refer to FC-618-NTSC (BU 1.2) | H.264 MJPEG MPEG4 | 1 | Camera | 720x480 | N/N | - | Zoom | Motion | Supported by design | v3.10
FC-690S | Refer to FC-618-NTSC (BU 1.2) | H.264 MJPEG MPEG4 | 1 | Camera | 720x480 | N/N | - | Zoom | Motion | Supported by design | v3.10

## Forenix
Forenix
-: not available on camera Y: Support Function N: Not Support Function Remarks: Supported by design: The covered model's spec is different from the delivered spec. Test by link: Audio-in/out, I/O, Camera Serarch, Edge IVS event can not test via link. For Edge IVS event: Event type : Motion, Record, Tampering, Tripwire, and Perimeter detection
Device Name | Tested Firmware | Video Format | Video Ch | Device Type | Max Resolution | Audio-in/out | I/O Ch | PTZ | Edge Feature | Remarks | DevicePack Version
ACD-3VM501 | Refer to ACDV-3VM501(V1.0.26 ) | H.264 MJPEG | 1 | Camera | 1600x1200 | N/N | 1/1 | - | Motion | Supported by design | v2.6
ACDV-3VM501 | None | H.264 MJPEG | 1 | Camera | 1600x1200 | N/N | 1/1 | - | Motion | Supported by design | v2.6
AEP-Q2018H-IP | None | H.264 MJPEG | 1 | Camera | 720x480 | Y/Y | - | Pan Tilt Zoom | Motion | Supported by design | v1.14
AEP-Q2026HW-IP | None | H.264 MJPEG | 1 | Camera | 720x480 | Y/Y | - | Pan Tilt Zoom | Motion | Supported by design | v1.14
AEP-Q2036HW-IP | 1.14.0.1 | H.264 MJPEG | 1 | Camera | 720x480 | N/N | - | Pan Tilt Zoom | Motion | None | v1.14
ASP-PTIR737-IP | None | H.264 MJPEG | 1 | Camera | 720x576 | Y/Y | - | Pan Tilt Zoom | Motion | Supported by design | v1.14
ASP-PTIR737-LA-IP | None | H.264 MJPEG | 1 | Camera | 720x576 | Y/Y | - | Pan Tilt Zoom | Motion | Supported by design | v1.14
ATCP-IRH5030C | None | H.264 MJPEG | 1 | Camera | 1600x1200 | Y/Y | 1/1 | - | Motion | Supported by design | v1.14
ATCP-IRH5040C | None | H.264 MJPEG | 1 | Camera | 1600x1200 | N/N | 1/1 | - | Motion | Supported by design | v1.14
ATCP-MH802 | None | H.264 MJPEG | 1 | Camera | 1600x1200 | N/N | 1/1 | - | Motion | Supported by design | v1.14
ATCP-MH802DN | None | H.264 MJPEG | 1 | Camera | 1600x1200 | N/N | 1/1 | - | Motion | Supported by design | v1.14
ATCP-MH802DN/WI | None | H.264 MJPEG | 1 | Camera | 1600x1200 | N/N | 1/1 | - | Motion | Supported by design | v1.14
ATCP-MH802WI | None | H.264 MJPEG | 1 | Camera | 1600x1200 | N/N | 1/1 | - | Motion | Supported by design | v1.14
ATCP-VM501 | None | H.264 MJPEG | 1 | Camera | 1600x1200 | Y/Y | 1/1 | - | Motion | Supported by design | v1.14
AWB-H811 | None | H.264 MJPEG | 1 | Camera | 720x480 | N/N | 2/2 | Pan Tilt Zoom | Motion | Supported by design | v1.17
AWB-H814 | None | H.264 MJPEG | 1 | Camera | 720x576 | N/N | 4/4 | Pan Tilt Zoom | Motion | Supported by design | v1.17
B0100 | None | H.264 MJPEG MPEG4 | 1 | Camera | 1280x800 | Y/N | 1/0 | - | Motion | Supported by design | v1.14
B0202 | V3.2.0.0 | H.264 MJPEG MPEG4 | 1 | Camera | 1920x1080 | Y/N | 1/1 | - | Motion | None | v2.0
B1100 | None | H.264 MJPEG MPEG4 | 1 | Camera | 1280x800 | Y/N | 1/0 | - | Motion | Supported by design | v1.14
C1100 | None | H.264 MJPEG MPEG4 | 1 | Camera | 1280x800 | Y/N | - | - | Motion | Supported by design | v1.14
C1100-W | None | H.264 MJPEG MPEG4 | 1 | Camera | 1280x800 | Y/N | - | - | Motion | Supported by design | v1.14
C2002 | Refer to C2200(V3.2.0.0) | H.264 MJPEG MPEG4 | 1 | Camera | 1920x1080 | Y/N | 1/1 | - | Motion | Supported by design | v2.15
C2002-W | Refer to C2200(V3.2.0.0) | H.264 MJPEG MPEG4 | 1 | Camera | 1920x1080 | Y/N | 1/1 | - | Motion | Supported by design | v2.15
C2100 | None | H.264 MJPEG MPEG4 | 1 | Camera | 1280x800 | Y/N | - | - | Motion | Supported by design | v1.14
C2200 | Refer to B0202(v3.2.0.0) | H.264 MJPEG MPEG4 | 1 | Camera | 1920x1080 | Y/N | 1/1 | - | Motion | Supported by design | v2.9
C2200-W | Refer to B0202(v3.2.0.0) | H.264 MJPEG MPEG4 | 1 | Camera | 1920x1080 | Y/N | 1/1 | - | Motion | Supported by design | v2.9
D0100 | None | H.264 MJPEG MPEG4 | 1 | Camera | 1280x800 | Y/N | - | - | Motion | Supported by design | v1.14
D1100 | None | H.264 MJPEG MPEG4 | 1 | Camera | 1280x800 | Y/N | 1/0 | - | Motion | Supported by design | v1.14
D2000-FD3 | Refer to M40202-DB03(v3.2.0.0) | H.264 MJPEG MPEG4 | 1 | Camera | 1920x1080 | Y/N | 1/1 | - | Motion | Supported by design | v2.15
D2000-VD3 | Refer to M4202-DB02(V3.2.0.0) | H.264 MJPEG MPEG4 | 1 | Camera | 1920x1080 | Y/N | 1/1 | - | Motion | Supported by design | v2.15
D2000-VP2 | Refer to M7202-DB03(V3.2.0.0) | H.264 MJPEG MPEG4 | 1 | Camera | 1920x1080 | Y/N | 1/1 | - | Motion | Supported by design | v2.15
D2100 | 1.14.0.1 | H.264 MJPEG MPEG4 | 1 | Camera | 1280x800 | Y/N | 1/0 | - | Motion | None | v1.14
FBS-1300BL | Refer to FBS-1300BX(AgWT8130104N20_1405282B) | H.264 | 1 | Camera | 1280x1024 | Y/Y | 1/1 | Pan Tilt Zoom | Motion | Supported by design | v3.5
FBS-1300BX | AgWT8130104N20_1405282B | H.264 | 1 | Camera | 1280x1024 | Y/Y | 1/1 | Pan Tilt Zoom | Motion | None | v3.5
FBS-1300ID | Refer to FBS-1300BX(AgWT8130104N20_1405282B) | H.264 | 1 | Camera | 1280x1024 | Y/Y | 1/1 | Pan Tilt Zoom | Motion | Supported by design | v3.5
FBS-1300IDR | Refer to FBS-1300BX(AgWT8130104N20_1405282B) | H.264 | 1 | Camera | 1280x1024 | Y/Y | 1/1 | Pan Tilt Zoom | Motion | Supported by design | v3.5
FBS-1300MID | Refer to FBS-1300BX(AgWT8130104N20_1405282B) | H.264 | 1 | Camera | 1280x1024 | Y/Y | 1/1 | Pan Tilt Zoom | Motion | Supported by design | v3.5
FBS-1300MVD | Refer to FBS-1300BX(AgWT8130104N20_1405282B) | H.264 | 1 | Camera | 1280x1024 | Y/Y | 1/1 | Pan Tilt Zoom | Motion | Supported by design | v3.5
FBS-1300VD | Refer to FBS-1300BX(AgWT8130104N20_1405282B) | H.264 | 1 | Camera | 1280x1024 | Y/Y | 1/1 | Pan Tilt Zoom | Motion | Supported by design | v3.5
FBS-1300VDR | Refer to FBS-1300BX(AgWT8130104N20_1405282B) | H.264 | 1 | Camera | 1280x1024 | Y/Y | 1/1 | Pan Tilt Zoom | Motion | Supported by design | v3.5
FBU-200LWD | Refer to FVD-200(v3.3) | H.264 MJPEG MPEG4 | 1 | Camera | 1920x1080 | Y/N | 1/1 | Pan Tilt Zoom | Motion | Supported by design | v2.15
FBU-201LWD | Refer to FBU-200LWD(AgWT8200122N06 V32 1401213F) | H.264 | 1 | Camera | 1920x1080 | Y/Y | 0/1 | Pan Tilt Zoom | Motion | Supported by design | v3.3
FBU-300LWD | Refer to FVD-300LWD(AgWT8300036N06 V32 1401214F) | H.264 | 1 | Camera | 2048x1536 | Y/Y | 1/1 | Pan Tilt Zoom | Motion | Supported by design | v3.3
FBU-301LWD | Refer to FVD-300LWD(AgWT8300036N06 V32 1401214F) | H.264 | 1 | Camera | 2048x1536 | Y/Y | 1/1 | Pan Tilt Zoom | Motion | Supported by design | v3.3
FBX-200 | None | H.264 MJPEG MPEG4 | 1 | Camera | 1920x1080 | Y/N | 1/1 | Pan Tilt Zoom | Motion | None | v2.9
FBX-200CL | Refer to FBU-200LWD(AgWT8200122N06 V32 1401213F) | H.264 | 1 | Camera | 1920x1080 | Y/Y | 0/1 | Pan Tilt Zoom | Motion | Supported by design | v3.3
FBX-200LWD | Refer to FBU-200LWD(AgWT8200122N06 V32 1401213F) | H.264 | 1 | Camera | 1920x1080 | Y/Y | 0/1 | Pan Tilt Zoom | Motion | Supported by design | v3.3
FBX-300LWD | Refer to FVD-300LWD(AgWT8300036N06 V32 1401214F) | H.264 | 1 | Camera | 2048x1536 | Y/Y | 1/1 | Pan Tilt Zoom | Motion | Supported by design | v3.3
FBX-300WD | None | H.264 MJPEG MPEG4 | 1 | Camera | 2048x1536 | Y/N | 1/1 | Pan Tilt Zoom | Motion | Supported by design | v2.9
FDM-200 | None | H.264 MJPEG MPEG4 | 1 | Camera | 2048x1536 | Y/N | 1/1 | Pan Tilt Zoom | Motion | Supported by design | v2.9
FDM-200LWD | Refer to FBU-200LWD(AgWT8200122N06 V32 1401213F) | H.264 | 1 | Camera | 1920x1080 | Y/Y | 0/1 | Pan Tilt Zoom | Motion | Supported by design | v3.3
FDM-300LWD | Refer to FVD-300LWD(AgWT8300036N06 V32 1401214F) | H.264 | 1 | Camera | 2048x1536 | Y/Y | 1/1 | Pan Tilt Zoom | Motion | Supported by design | v3.3
FDM-300WD | None | H.264 MJPEG MPEG4 | 1 | Camera | 2048x1536 | Y/N | 1/1 | Pan Tilt Zoom | Motion | Supported by design | v2.9
FVD-200 | None | H.264 MJPEG MPEG4 | 1 | Camera | 2048x1536 | Y/N | 1/1 | Pan Tilt Zoom | Motion | Supported by design | v2.9
FVD-200LWD | Refer to FBU-200LWD(AgWT8200122N06 V32 1401213F) | H.264 | 1 | Camera | 1920x1080 | Y/Y | 0/1 | Pan Tilt Zoom | Motion | Supported by design | v3.3
FVD-300LWD | AgWT8300036N06 V32 1401214F | H.264 | 1 | Camera | 2048x1536 | Y/Y | 1/1 | Pan Tilt Zoom | Motion | None | v3.3
FVD-300WD | None | H.264 MJPEG MPEG4 | 1 | Camera | 2048x1536 | Y/N | 1/1 | Pan Tilt Zoom | Motion | Supported by design | v2.9
GE-100-VS | None | H.264 MJPEG MPEG4 | 1 | Camera | 1280x800 | Y/N | - | - | Motion | Supported by design | v1.17
IPB-1080BL | Refer to IPD-1080CD(VC1.0.22.6_TG) | H.264 MJPEG | 1 | Camera | 1920x1080 | Y/Y | 1/1 | - | Motion | Supported by design | v3.6
IPB-1080BM | Refer to IPD-1080CD(VC1.0.22.6_TG) | H.264 MJPEG | 1 | Camera | 1920x1080 | Y/Y | 1/1 | - | Motion | Supported by design | v3.6
IPB-1080E | Refer to IPD-1080MF( VE1.0.22.6_TG) | H.264 MJPEG | 1 | Camera | 1920x1080 | Y/Y | 1/1 | - | Motion | Supported by design | v4.12
IPB-1080EL | Refer to IPD-1080CD (VC1.0.22.6_TG) | H.264 MJPEG | 1 | Camera | 1920x1080 | Y/Y | 1/1 | - | Motion | Supported by design | v4.13
IPB-1080F | Refer to NPB-1080BMX-M(VE1.0.24.2_TG) | H.264 MJPEG | 1 | Camera | 1920x1080 | Y/Y | 1/1 | Zoom | Motion | Supported by design | v4.16
IPB-1080F28 | Refer to NPB-1080BMX-M(VE1.0.24.2_TG) | H.264 MJPEG | 1 | Camera | 1920x1080 | Y/Y | 1/1 | Zoom | Motion | Supported by design | v4.16
IPB-1080WDR | Forenix_rootfs_VG1.0.20_TG_20150129_101057 | H.264 MJPEG | 1 | Camera | 1920x1080 | Y/Y | 1/1 | - | Motion | Supported by design | v4.1
IPB-2265U-M | IPC_G6103-B0011P11D1809 | H265 H264 MJPEG | 1 | Camera | 1920x1080 | Y/Y | 1/1 | Zoom | Motion | Supported by design | v19.3
IPB-2265UF-E | IPC_G6103-B0009P30D1803 | H265 H264 MJPEG | 1 | Camera | 1920x1080 | Y/Y | 1/1 | Zoom | Motion | Supported by design | v19.3
IPB-4065BM | VK1.0.13.3_TG | H.264 H.265 MJPEG | 1 | Camera | 2592x1520 | Y/Y | 1/1 | - | Motion | None | v4.10
IPB-4065DN | Refer to IPB-4065BM(VK1.0.11.4) | H.264 H.265 MJPEG | 1 | Camera | 2592x1520 | Y/Y | 1/1 | - | Motion | Supported by design | v4.9
IPB-8000BM | VH1.0.0.11_TG | H.264 MJPEG | 1 | Camera | 3840x2160 | Y/Y | 1/1 | - | Motion | None | v4.11
IPD-1080CD | VC1.0.22.6_TG | H.264 MJPEG | 1 | Camera | 1920x1080 | Y/Y | 1/1 | - | Motion | None | v3.6
IPD-1080E | Refer to IPD-1080MF( VE1.0.22.6_TG) | H.264 MJPEG | 1 | Camera | 1920x1080 | Y/Y | 1/1 | - | Motion | Supported by design | v4.12
IPD-1080KF | Refer to NPB-1080BMX-M(VE1.0.24.2_TG) | H.264 MJPEG | 1 | Camera | 1920x1080 | Y/Y | 1/1 | Zoom | Motion | Supported by design | v4.16
IPD-1080MF | Refer to NPB-1080BMX-M(VE1.0.24.2_TG) | H.264 MJPEG | 1 | Camera | 1920x1080 | Y/Y | 1/1 | Zoom | Motion | Supported by design | v4.16
IPD-1080WDR | Forenix_rootfs_VG1.0.20_TG_20150129_101057 | H.264 MJPEG | 1 | Camera | 1920x1080 | Y/Y | 1/1 | - | Motion | None | v4.1
IPD-4065CD | Refer to IPB-4065BM(VK1.0.11.4) | H.264 H.265 MJPEG | 1 | Camera | 2592x1520 | Y/Y | 1/1 | - | Motion | Supported by design | v4.9
IPD-8000CD | Refer to IPB-8000BM(Forenix_8139_VH1.0.0.11_TG) | MJPEG H.264 | 1 | Camera | 3840x2160 | Y/Y | 1/1 | - | Motion | Supported by design | v4.11
IPM-1080F | Refer to NPB-1080BMX-M(VE1.0.24.2_TG) | H.264 MJPEG | 1 | Camera | 1920x1080 | Y/Y | 1/1 | Zoom | Motion | Supported by design | v4.16
IPM-1080RF | Refer to NPB-1080BMX-M(VE1.0.24.2_TG) | H.264 MJPEG | 1 | Camera | 1920x1080 | Y/Y | 1/1 | Zoom | Motion | Supported by design | v4.16
IPT-1080F | Refer to NPB-1080BMX-M(VE1.0.24.2_TG) | H.264 MJPEG | 1 | Camera | 1920x1080 | Y/Y | 1/1 | Zoom | Motion | Supported by design | v4.16
IPV-1080CD | Refer to IPD-1080CD(VC1.0.22.6_TG) | H.264 MJPEG | 1 | Camera | 1920x1080 | Y/Y | 1/1 | - | Motion | Supported by design | v3.6
IPV-1080E | Refer to IPD-1080MF( VE1.0.22.6_TG) | H.264 MJPEG | 1 | Camera | 1920x1080 | Y/Y | 1/1 | - | Motion | Supported by design | v4.12
IPV-1080F | Refer to NPB-1080BMX-M(VE1.0.24.2_TG) | H.264 MJPEG | 1 | Camera | 1920x1080 | Y/Y | 1/1 | Zoom | Motion | Supported by design | v4.16
IPV-1080WDR | Refer to IPD-1080WDR(Forenix_rootfs_VG1.0.20_TG_20150129_101057) | H.264 MJPEG | 1 | Camera | 1920x1080 | Y/Y | 1/1 | - | Motion | Supported by design | v4.1
IPV-2365UF-E | IPC_G6103-B0009P30D1803 | H265 H264 MJPEG | 1 | Camera | 1920x1080 | Y/Y | 1/1 | Zoom | Motion | Supported by design | v19.3
IPV-4065CD | Refer to IPB-4065BM(VK1.0.11.4) | H.264 H.265 MJPEG | 1 | Camera | 2592x1520 | Y/Y | 1/1 | - | Motion | Supported by design | v4.9
IPV-8000CD | Refer to IPB-8000BM(Forenix_8139_VH1.0.0.11_TG) | H.264 MJPEG | 1 | Camera | 3840x2160 | Y/Y | 1/1 | - | Motion | Supported by design | v4.11
IPX-1080DN | Refer to IPD-1080CD(VC1.0.22.6_TG) | H.264 MJPEG | 1 | Camera | 1920x1080 | Y/Y | 1/1 | - | Motion | Supported by design | v3.6
IPX-1080E | Refer to IPD-1080MF( VE1.0.22.6_TG) | H.264 MJPEG | 1 | Camera | 1920x1080 | Y/Y | 1/1 | - | Motion | Supported by design | v4.12
IPX-1080WDR | Refer to IPD-1080WDR(Forenix_rootfs_VG1.0.20_TG_20150129_101057) | H.264 MJPEG | 1 | Camera | 1920x1080 | Y/Y | 1/1 | - | Motion | Supported by design | v4.1
IPX-4065DN | Refer to IPB-4065BM(VK1.0.11.4) | H.264 H.265 MJPEG | 1 | Camera | 2592x1520 | Y/Y | 1/1 | - | Motion | Supported by design | v4.9
IPX-8000DN | Refer to IPB-8000BM(Forenix_8139_VH1.0.0.11_TG) | H.264 MJPEG | 1 | Camera | 3840x2160 | Y/Y | 1/1 | - | Motion | Supported by design | v4.11
IPZB-1000R | 3.0.0.4 | H.264 MJPEG MPEG4 | 1 | Camera | 1920x1080 | Y/Y | 1/1 | Pan Tilt Zoom | Motion | None | v4.8
ISPD-2018 | Refer to ISPD-2020(Forenix__VC1.0.301204_TG_20150310_112618) | H.264 MJPEG | 1 | Camera | 1920x1080 | Y/N | 4/1 | Pan Tilt Zoom | Motion | Supported by design | v4.1
ISPD-2020 | VC1.0.301204_TG | H.264 MJPEG | 1 | Camera | 1920x1080 | Y/N | 4/1 | Pan Tilt Zoom | Motion | Supported by design | v4.1
ISPD-2065-20X | VK1.0.15.1_TG | H.264 H.265 MJPEG | 1 | Camera | 1920x1080 | Y/Y | 1/1 | Pan Tilt Zoom | Motion | None | v4.13
ISPDII-1312WD | AgWT8131312N20_1404185F | H.264 | 1 | Camera | 1280x1024 | N/N | - | Pan Tilt Zoom | Motion | None | v3.4
ISPDII-3018WD | AgWT8303018N20_1405085E | H.264 | 1 | Camera | 2048x1536 | N/N | - | Pan Tilt Zoom | Motion | None | v3.4
ISPDIII-3010 | 0.1.4960M | H.264 MJPEG | 1 | Camera | 2048x1536 | Y/N | 1/1 | Pan Tilt Zoom | Motion | None | v3.8
M0202-BH01 | Refer to B0202(v3.2.0.0) | H.264 MJPEG MPEG4 | 1 | Camera | 1920x1080 | Y/N | 1/1 | - | Motion | Supported by design | v2.9
M0202-BH02 | Refer to B0202(v3.2.0.0) | H.264 MJPEG MPEG4 | 1 | Camera | 1920x1080 | Y/N | 1/1 | - | Motion | Supported by design | v2.9
M0202-BH03 | Refer to B0202(v3.2.0.0) | H.264 MJPEG MPEG4 | 1 | Camera | 1920x1080 | Y/N | 1/1 | - | Motion | Supported by design | v2.9
M4202-DB02 | Refer to B0202(v3.2.0.0) | H.264 MJPEG MPEG4 | 1 | Camera | 1920x1080 | Y/N | 1/1 | - | Motion | Supported by design | v2.9
M4202-DB03 | Refer to B0202(v3.2.0.0) | H.264 MJPEG MPEG4 | 1 | Camera | 1920x1080 | Y/N | 1/1 | - | Motion | Supported by design | v2.9
M7202-DB03 | Refer to B0202(v3.2.0.0) | H.264 MJPEG MPEG4 | 1 | Camera | 1920x1080 | Y/N | 1/1 | - | Motion | Supported by design | v2.9
NPB-1080BLX | Refer to NPB-1080BMX-M(VE1.0.24.2_TG) | H.264 MJPEG | 1 | Camera | 1920x1080 | Y/Y | 1/1 | Zoom | Motion | Supported by design | v4.16
NPB-1080BMX | Refer to NPB-1080BMX-M(VE1.0.24.2_TG) | H.264 MJPEG | 1 | Camera | 1920x1080 | Y/Y | 1/1 | Zoom | Motion | Supported by design | v4.16
NPB-1080BMX-M | VE1.0.24.2_TG | H.264 MJPEG | 1 | Camera | 1920x1080 | Y/Y | 1/1 | Zoom | Motion | None | v4.16
NPB-1080F28X | Refer to NPD-1080MFX(VMB1.0.28_TG) | H.264 MJPEG | 1 | Camera | 1920x1080 | Y/Y | 1/1 | - | Motion | Supported by design | v18.12
NPB-2065BL | Refer to NPB-2065BM-M(VQ1.0.23.0_TG) | H.264 H.265 MJPEG | 1 | Camera | 1920x1080 | Y/Y | 1/1 | Zoom | Motion | Supported by design | v5.8
NPB-2065BL-M | Refer to NPB-2065BM-M(VQ1.0.23.0_TG) | H.264 H.265 MJPEG | 1 | Camera | 1920x1080 | Y/Y | 1/1 | Zoom | Motion | Supported by design | v5.8
NPB-2065BM | Refer to NPB-2065BM-M(VQ1.0.23.0_TG) | H.264 H.265 MJPEG | 1 | Camera | 1920x1080 | Y/Y | 1/1 | Zoom | Motion | Supported by design | v5.8
NPB-2065BM-M | VQ1.0.23.0_TG | H.264 H.265 MJPEG | 1 | Camera | 1920x1080 | Y/Y | 1/1 | Zoom | Motion | None | v5.8
NPB-2065F | Refer to NPB-2065BL-M(VQ1.0.23.0_TG) | H.264 H.265 MJPEG | 1 | Camera | 1920x1080 | Y/Y | 1/1 | - | Motion | Supported by design | v5.8
NPB-2065F28 | Refer to NPB-2065BM-M(VQ1.0.23.0_TG) | H.264 H.265 MJPEG | 1 | Camera | 1920x1080 | Y/Y | 1/1 | Zoom | Motion | Supported by design | v5.8
NPB-4065BL-M | VK1.0.25.2_TG | H.264 H.265 MJPEG | 1 | Camera | 2592x1520 | Y/Y | 1/1 | Zoom | Motion | None | v5.3
NPB-4065BM | Refer to NPB-4065BL-M(VK1.0.25.2_TG) | H.264 H.265 MJPEG | 1 | Camera | 2592x1520 | Y/Y | 1/1 | Zoom | Motion | Supported by design | v5.3
NPB-4065BM-M | Refer to NPB-4065BL-M(VK1.0.25.2_TG) | H.264 H.265 MJPEG | 1 | Camera | 2592x1520 | Y/Y | 1/1 | Zoom | Motion | Supported by design | v5.7
NPB-720 | Refer to NPB-720BM(VB1.0.26_TG) | H.264 MJPEG MPEG4 | 1 | Camera | 1280x800 | N/N | 1/1 | - | Motion | Supported by design | v2.7
NPB-720A | Refer to NPB-720BM(VB1.0.26_TG) | H.264 MJPEG MPEG4 | 1 | Camera | 1280x800 | N/N | 1/1 | - | Motion | Supported by design | v2.7
NPB-720BM | VB1.0.26_TG | H.264 MJPEG MPEG4 | 1 | Camera | 1280x800 | N/N | 1/1 | - | Motion | Test by link | v2.6
NPB-720U | Refer to NPB-720BM(VB1.0.26_TG) | H.264 MJPEG MPEG4 | 1 | Camera | 1280x800 | N/N | 1/1 | - | Motion | Supported by design | v2.7
NPB-8065BM-M | VKU1.2.4.30 | MJPEG H.264 H.265 | 1 | Camera | 3840x2160 | Y/Y | 1/1 | Zoom | Motion | None | v18.2
NPC-4215 | 0821T1 | H.264 MJPEG | 1 | Camera | 1920x1080 | Y/Y | 1/1 | - | Motion | None | v5.13
NPD-1080CDX | Refer to NPB-1080BMX-M(VE1.0.24.2_TG) | H.264 MJPEG | 1 | Camera | 1920x1080 | Y/Y | 1/1 | Zoom | Motion | Supported by design | v4.16
NPD-1080MFX | VMB1.0.28_TG | H.264 MJPEG | 1 | Camera | 1920x1080 | Y/Y | 1/1 | - | Motion | None | v18.11
NPD-2065CD | Refer to NPB-2065BM-M(VQ1.0.23.0_TG) | H.264 H.265 MJPEG | 1 | Camera | 1920x1080 | Y/Y | 1/1 | Zoom | Motion | Supported by design | v5.8
NPD-2065CD-M | VKD1.1.1.18_TG | H.265 H.264 MJPEG | 1 | Camera | 1920x1080 | Y/Y | 1/1 | Zoom | Motion | None | v18.8
NPD-2065KF | Refer to NPB-2065BM-M(VQ1.0.23.0_TG) | H.264 H.265 MJPEG | 1 | Camera | 1920x1080 | Y/Y | 1/1 | Zoom | Motion | Supported by design | v5.8
NPD-2065MF | Refer to NPB-2065BM-M(VQ1.0.23.0_TG) | H.264 H.265 MJPEG | 1 | Camera | 1920x1080 | Y/Y | 1/1 | Zoom | Motion | Supported by design | v5.8
NPD-4065CD | Refer to NPB-4065BL-M(VK1.0.25.2_TG) | H.264 H.265 MJPEG | 1 | Camera | 2592x1520 | Y/Y | 1/1 | Zoom | Motion | Supported by design | v5.3
NPD-4065CD-M | VK1.0.27.0_TG | H.265 H.264 MJPEG | 1 | Camera | 2592x1520 | Y/Y | 1/1 | Zoom | Motion | None | v18.8
NPD-4320 | 0821T1 | H.265 H.264 MJPEG | 1 | Camera | 2048x1536 | Y/Y | 1/1 | - | Motion | None | v5.12
NPD-720K | Refer to NPB-720BM(VB1.0.26_TG) | H.264 MJPEG MPEG4 | 1 | Camera | 1280x800 | N/N | 1/1 | - | Motion | Supported by design | v2.7
NPD-720R | Refer to NPB-720BM(VB1.0.26_TG) | H.264 MJPEG MPEG4 | 1 | Camera | 1280x800 | N/N | 1/1 | - | Motion | Supported by design | v2.7
NPF-4520 | 0821T1 | H.265 H.264 MJPEG | 1 | Fisheye Camera | 2560x1920 | Y/Y | 1/1 | - | Motion | None | v5.12
NPF-6065R-360 | VKU1.2.23.10_TG | H265 H264 MJPEG | 1 | Fisheye Camera | 2880x2160 | Y/Y | 1/1 | None | Motion | None | v19.9
NPV-1080CDX | Refer to NPB-1080BMX-M(VE1.0.24.2_TG) | H.264 MJPEG | 1 | Camera | 1920x1080 | Y/Y | 1/1 | Zoom | Motion | Supported by design | v4.16
NPV-1080CDX-M | VE1.0.24.4_TG | H.264 MJPEG | 1 | Camera | 1920x1080 | Y/Y | 1/1 | Zoom | Motion | None | v5.2
NPV-2065CD | Refer to NPB-2065BM-M(VQ1.0.23.0_TG) | H.264 H.265 MJPEG | 1 | Camera | 1920x1080 | Y/Y | 1/1 | Zoom | Motion | Supported by design | v5.8
NPV-2065CD-M | Refer to NPB-2065BM-M(VQ1.0.23.0_TG) | H.264 H.265 MJPEG | 1 | Camera | 1920x1080 | Y/Y | 1/1 | Zoom | Motion | Supported by design | v5.8
NPV-4065CD | Refer to NPB-4065BL-M(VK1.0.25.2_TG) | H.264 H.265 MJPEG | 1 | Camera | 2592x1520 | Y/Y | 1/1 | Zoom | Motion | Supported by design | v5.3
NPV-4065CD-M | Refer to NPB-4065BL-M(VK1.0.25.2_TG) | H.264 H.265 MJPEG | 1 | Camera | 2592x1520 | Y/Y | 1/1 | Zoom | Motion | Supported by design | v5.7
NPX-1080DNX | Refer to NPB-1080BMX-M(VE1.0.24.2_TG) | H.264 MJPEG | 1 | Camera | 1920x1080 | Y/Y | 1/1 | Zoom | Motion | Supported by design | v4.16
NPX-2065DN | Refer to NPB-2065BM-M(VQ1.0.23.0_TG) | H.264 H.265 MJPEG | 1 | Camera | 1920x1080 | Y/Y | 1/1 | Zoom | Motion | Supported by design | v5.8
NPX-4065DN | Refer to NPB-4065BL-M(VK1.0.25.2_TG) | H.264 H.265 MJPEG | 1 | Camera | 2592x1520 | Y/Y | 1/1 | Zoom | Motion | Supported by design | v5.3
NSPD-2065-10X | VK1.0.28.5_1718 | H.265 H.264 MJPEG | 1 | Camera | 1920x1080 | N/N | 1/0 | Pan Tilt Zoom | Motion | None | v18.7
NSPD-2065-20X | VK1.0.22.0_TG | H.264 H.265 MJPEG | 1 | Camera | 1920x1080 | Y/Y | 4/1 | Pan Tilt Zoom | Motion | None | v4.16
NSPD-2065-30X | Refer to NSPD-2065-20X(VK1.0.22.0_TG) | H.264 H.265 MJPEG | 1 | Camera | 1920x1080 | Y/Y | 4/1 | Pan Tilt Zoom | Motion | Supported by design | v5.6
NSPD-4065-10X | Refer to NSPD-2065-20X(VK1.0.22.0_TG) | H.264 H.265 MJPEG | 1 | Camera | 1920x1080 | Y/Y | 4/1 | Pan Tilt Zoom | Motion | Supported by design | v5.6
NSPD-8220-OH | 0821T1 | H264,H265,MJPEG | 1 | Camera | 1920x1080 | Y/Y | 2/1 | Pan/Tilt/Zoom | Motion | None | v5.13
NVS-AH01 | VH1.0.0.16 | MJPEG H.264 | 1 | Video Server | 960x576 | Y/Y | 1/1 | Pan Tilt Zoom | Motion | None | v5.2
NVS-AH01X | VK1.0.27.2_TG | H265 H264 MJPEG | 1 | Video Server | 1920x1080 | Y/Y | 1/1 | None | Motion | None | v19.9
NVS-AH04 | V1.0.0.8_TG | H.264 MJPEG | 4 | Video Server | 1920x1080 | Y/Y | 2/1 | Pan Tilt Zoom | Motion | None | v5.11
NVS-AH08 | V1.0.0.18 | H.264 MJPEG | 8 | Video Server | 1920x1080 | Y/Y | 2/1 | - | Motion | Supported by design | v19.1
NWC-495 | Refer to NWD-495(56500410) | MJPEG H.264 | 1 | Camera | 704x576 | N/N | - | - | Motion | Supported by design | v2.11
T2000-FB1 | Refer to M0202-BH01(v3.2.0.0) | H.264 H.265 MJPEG | 1 | Camera | 1920x1080 | Y/N | 1/1 | - | Motion | Supported by design | v2.15
T2000-FB2 | Refer to M0202-BH02(v3.2.0.0) | H.264 H.265 MJPEG | 1 | Camera | 1920x1080 | Y/N | 1/1 | - | Motion | Supported by design | v2.15
T2000-VB3 | Refer to M0202-BH03(v3.2.0.0) | H.264 H.265 MJPEG | 1 | Camera | 1920x1080 | Y/N | 1/1 | - | Motion | Supported by design | v2.15
VQ2100 | None | H.264 MJPEG MPEG4 | 1 | Camera | 1920x1080 | Y/N | 1/1 | - | Motion | Supported by design | v2.15
VQ2200 | None | H.264 MJPEG MPEG4 | 1 | Camera | 1920x1080 | Y/N | - | - | Motion | Supported by design | v2.15
VQ2210C | None | H.264 MJPEG MPEG4 | 1 | Camera | 1920x1080 | Y/N | 1/1 | Pan Tilt Zoom | Motion | Supported by design | v2.15
VQ2300 | None | H.264 MJPEG MPEG4 | 1 | Camera | 1920x1080 | Y/N | 1/1 | - | Motion | Supported by design | v2.15
VQ2310 | None | H.264 MJPEG MPEG4 | 1 | Camera | 1920x1080 | Y/N | 1/1 | Pan Tilt Zoom | Motion | Supported by design | v2.15

## GE
GE
-: not available on camera Y: Support Function N: Not Support Function Remarks: Supported by design: The covered model's spec is different from the delivered spec. Test by link: Audio-in/out, I/O, Camera Serarch, Edge IVS event can not test via link. For Edge IVS event: Event type : Motion, Record, Tampering, Tripwire, and Perimeter detection
Device Name | Tested Firmware | Video Format | Video Ch | Device Type | Max Resolution | Audio-in/out | I/O Ch | PTZ | Edge Feature | Remarks | DevicePack Version
TVC-M1245E-2M-P | V4.0.g | H.264 MJPEG MPEG4 | 1 | Camera | 1280x960 | N/N | - | - | Motion | None | v3.1
TVC-MP2B-S | e20120223BNS | H.264 MJPEG | 1 | Camera | 1920x1080 | Y/N | 1/1 | - | Motion | None | v2.0

## GNS
GNS
-: not available on camera Y: Support Function N: Not Support Function Remarks: Supported by design: The covered model's spec is different from the delivered spec. Test by link: Audio-in/out, I/O, Camera Serarch, Edge IVS event can not test via link. For Edge IVS event: Event type : Motion, Record, Tampering, Tripwire, and Perimeter detection
Device Name | Tested Firmware | Video Format | Video Ch | Device Type | Max Resolution | Audio-in/out | I/O Ch | PTZ | Edge Feature | Remarks | DevicePack Version
A3101LE | 2.14.09.16 | H.264 MJPEG | 1 | Camera | 1280x720 | N/N | - | - | Motion | None | v3.13
A3102LE | 4.11.23.51 | H.264 MJPEG | 1 | Camera | 1280x960 | Y/N | - | - | Motion | None | v3.11
A3253LE | 4.8.26.24 | H.264 MJPEG | 1 | Camera | 1920x1080 | Y/Y | 1/1 | - | Motion | None | v3.13
A3263LE | A3263LE | H.264 MJPEG | 1 | Camera | 1920x1080 | Y/N | 1/1 | Pan Tilt Zoom | Motion | Test by link | v3.9
A4102 | 4.11.23.24F | H.264 MJPEG | 1 | Camera | 1280x960 | Y/N | - | - | Motion | None | v3.11
B3202LE | v1.8.0801.1001.101.0.66.1.0 | H.264 MJPEG | 1 | Camera | 1920x1080 | Y/Y | - | - | Motion | Test by link | v3.13
C1201L | V1.0.40 | H.264 MPEG4 MJPEG | 1 | Camera | 1920x1080 | Y/Y | 1/1 | - | Motion | None | v3.10
C3203LE | 2.3.3073.74 | H.264 MPEG4 MJPEG | 1 | Camera | 1920x1080 | Y/Y | 1/1 | - | Motion | None | v3.10
GNS | None | H.264 MJPEG MPEG4 | 1 | Camera | 1920x1080 | Y/Y | 4/4 | - | Motion | Supported by design | v3.8

## Grundig
Grundig
-: not available on camera Y: Support Function N: Not Support Function Remarks: Supported by design: The covered model's spec is different from the delivered spec. Test by link: Audio-in/out, I/O, Camera Serarch, Edge IVS event can not test via link. For Edge IVS event: Event type : Motion, Record, Tampering, Tripwire, and Perimeter detection
Device Name | Tested Firmware | Video Format | Video Ch | Device Type | Max Resolution | Audio-in/out | I/O Ch | PTZ | Edge Feature | Remarks | DevicePack Version
GCI-C0735P | None | H.264 MPEG4 MJPEG | 1 | Camera | 720x576 | Y/N | 4/1 | Pan Tilt Zoom | Motion | Supported by design | v1.13
GCI-C0745P | 720110412NS | H.264 MPEG4 MJPEG | 1 | Camera | 720x576 | Y/N | 4/1 | Pan Tilt Zoom | Motion | None | v1.13
GCI-G1536F | gr20140530NSA | H.264 MJPEG | 1 | Fisheye Camera | 2592x1944 | Y/Y | 1/1 | - | Motion | None | v3.6
GCI-H0503B | 720110422NS | H.264 MPEG4 MJPEG | 1 | Camera | 1280x960 | Y/N | 1/1 | - | Motion | None | v1.13
GCI-H0522V | None | H.264 MPEG4 MJPEG | 1 | Camera | 1920x1080 | Y/N | 1/1 | - | Motion | Supported by design | v1.13
GCI-H0602B | None | H.264 MPEG4 MJPEG | 1 | Camera | 1920x1080 | Y/N | 1/1 | - | Motion | Supported by design | v1.13
GCI-H2505B | None | H.264 MJPEG | 1 | Camera | 1920x1080 | Y/N | 1/1 | - | Motion | None | v2.16
GCI-K0322V | 720110413NS | H.264 MJPEG | 1 | Camera | 1920x1080 | Y/N | 1/1 | - | Motion | None | v1.13
GCI-K0503B | None | H.264 MPEG4 MJPEG | 1 | Camera | 1920x1080 | Y/N | 1/1 | - | Motion | Supported by design | v1.13
GCI-K0512W | None | H.264 MPEG4 MJPEG | 1 | Camera | 1920x1080 | N/N | 1/1 | - | Motion | Supported by design | v1.13
GCI-K0523T | None | H.264 MPEG4 MJPEG | 1 | Camera | 1920x1080 | Y/N | 1/1 | - | Motion | Supported by design | v1.13
GCI-K0589T(H) | None | H.264 MJPEG | 1 | Camera | 1920x1080 | Y/N | 1/1 | - | Motion | None | v2.16
GCI-K0779P | gr20130621NSA | H.264 MJPEG | 1 | Camera | 1920x1080 | Y/N | 4/2 | Pan Tilt Zoom | Motion | None | v2.16
GCI-K1523VS | None | H.264 MJPEG | 1 | Camera | 1920x1080 | Y/N | 1/1 | - | Motion | None | v2.16
GCI-K1526V | gr20120522NSA | H.264 MJPEG | 1 | Camera | 1920x1080 | Y/Y | 1/1 | - | Motion | None | v2.4
GCI-K1526VS | Refer to GCI-K2505B(gr20130417NSX) | H.264 MJPEG | 1 | Camera | 1920x1080 | Y/N | 1/1 | - | Motion | Supported by design | v2.16
GCI-K1585V | None | H.264 MJPEG | 1 | Camera | 1920x1080 | Y/N | 1/1 | - | Motion | None | v2.16
GCI-K1586 | gr20130621NSA | H.264 MJPEG | 1 | Camera | 1920x1080 | Y/N | 1/1 | Zoom | Motion | None | v2.16
GCI-K1586V | None | H.264 MJPEG | 1 | Camera | 1920x1080 | Y/N | 1/1 | - | Motion | None | v2.16
GCI-K1812W | gr20120711NSA | H.264 MJPEG | 1 | Camera | 1280x1024 | N/N | - | - | Motion | None | v2.4
GCI-K2505B | gr20130417NSX | H.264 MJPEG | 1 | Camera | 1920x1080 | Y/N | 1/1 | - | Motion | None | v2.16

## Guardeon
Guardeon
-: not available on camera Y: Support Function N: Not Support Function Remarks: Supported by design: The covered model's spec is different from the delivered spec. Test by link: Audio-in/out, I/O, Camera Serarch, Edge IVS event can not test via link. For Edge IVS event: Event type : Motion, Record, Tampering, Tripwire, and Perimeter detection
Device Name | Tested Firmware | Video Format | Video Ch | Device Type | Max Resolution | Audio-in/out | I/O Ch | PTZ | Edge Feature | Remarks | DevicePack Version
Generic | AS65_ALL001_V1.00.07 | H.264 MPEG MJPEG | 1 | Camera | 1280x1024 | Y/N | 1/1 | - | Motion | Test by link | v3.8
Note: | 1.Camera reboot (60 seconds) after parameter configuration. 2.Not support 16 KHz sampling rate audio in. 3.No support Camera search. 4.Camera can not connect when 2nd resorution set to 854*480.
GDN-D1300IR | Refer to GDN-D1300V(AS65_ALL001_V0.01.09) | H.264 | 1 | Camera | 1280x1024 | Y/M | 1/1 | - | Motion | Supported by design | v2.5
GDN-D2300 | Refer to GDN-H2300IR(V0.02.04) | H.264 | 1 | Camera | 1920x1080 | Y/N | 1/1 | - | Motion | Supported by design | v3.2
GDN-D2300V | Refer to GDN-H2300IR(V0.02.04) | H.264 | 1 | Camera | 1920x1080 | Y/N | 1/1 | - | Motion | Supported by design | v3.2
GDN-D3200IR | Refer to GDN-D3200V(AS65_ALL001_V0.02.00) | H.264 | 1 | Camera | 2048x1536 | Y/N | 1/1 | - | Motion | Supported by design | v2.13
GDN-D3200V | AS65_ALL001_V0.02.00 | H.264 | 1 | Camera | 2048x1536 | Y/N | 1/1 | - | Motion | None | v2.13
GDN-DV1300IR | Refer to GDN-D1300V(AS65_ALL001_V0.01.09) | H.264 | 1 | Camera | 1280x1024 | Y/M | 1/1 | - | Motion | Supported by design | v2.5
GDN-F2300 | Refer to GDN-H2300IR(V0.02.04) | H.264 | 1 | Camera | 1920x1080 | Y/N | 1/1 | - | Motion | Supported by design | v3.2
GDN-H2300IR | V0.02.04 | H.264 | 1 | Camera | 1920x1080 | Y/N | 1/1 | - | Motion | None | v3.2
GDN-MD2000V | V5.2.0build 141120 | H.264 | 1 | Camera | 1920x1080 | N/N | - | - | Motion | Test by link | v5.0

## Hanwha
-: not available on camera Y: Support Function N: Not Support Function Remarks: Supported by design: The covered model's spec is different from the delivered spec. Test by link: Audio-in/out, I/O, Camera Serarch, Edge IVS event can not test via link. For Edge IVS event: Event type : Motion, Record, Tampering, Tripwire, and Perimeter detection
Device Name | Tested Firmware | Video Format | Video Ch | Device Type | Max Resolution | Audio-in/out | I/O Ch | PTZ | Edge Feature | Remarks | DevicePack Version
XNP-6320H | 1.21.11_20181203_R251 | H.265 H.264 MJPEG | 1 | Camera | 1920x1080 | Y/Y | 4/2 | Pan Tilt Zoom | Motion | None | v19.7

## Hikvision
Hikvision
-: not available on camera Y: Support Function N: Not Support Function Remarks: Supported by design: The covered model's spec is different from the delivered spec. Test by link: Audio-in/out, I/O, Camera Serarch, Edge IVS event can not test via link. For Edge IVS event: Event type : Motion, Record, Tampering, Tripwire, and Perimeter detection Bitrate list can not sync with camera web.
Device Name | Tested Firmware | Video Format | Video Ch | Device Type | Max Resolution | Audio-in/out | I/O Ch | PTZ | Edge Feature | Remarks | DevicePack Version
Generic | v5.5.8 build 190531 V5.5.0 build 171030 V5.0.9 build 141009 | H.264 H.265 MPEG4 MJPEG | 1 | Camera / Fisheye Camera | 2560x1920 | Y/Y | 2/2 | Pan Tilt Zoom | Motion | None | v19.6
Note: | 1. V5.5.0 build 171030 is the version of firmware of IPCam. 2. V5.0.9 build 141009 is the version of firmware of fisheye. IPCam model: 1. DO alarm is abnormal. (NUUO server limitation) Fisheye model: 1. Support generic dewarp 2. When audio codec is changed in webpage, audio in IP Camera 2, 3, 4, 5 can't use correct codec. (Camera Firmware issue) 3. If stream mode is " Mode 2: Fisheye / 4 PTZ", the total number of connections is limited. ex: If someone preview "Fisheye view", you are not permitted to preview " 4 PTZ view". (Camera performance limitation)
Generic Server | V3.1.2 build 141219 | H.264 MJPEG MPEG4 | 16 | Video Server | 2560x1920 | Y/Y | 2/2 | Pan Tilt | Motion | None | v4.0
DS-2CD2012-I | v5.0.2 build130805 | H.264 MJPEG | 1 | Camera | 1280x960 | N/N | - | - | Motion | None | v2.18
DS-2CD2012F-I | V5.3.0 build 150616 | H.264 | 1 | Camera | 1280x960 | N/N | - | - | Motion | None | v4.4
DS-2CD2032-I | V5.3.0 build 150513 | H.264 | 1 | Camera | 2048x1536 | N/N | - | - | Motion | Test by link | v4.6
DS-2CD2112-I | Refer to DS-2CD2012-I(v5.0.2build130805) | H.264 MJPEG | 1 | Camera | 1280x960 | N/N | - | - | Motion | Supported by design | v2.18
DS-2CD2142FWD-I | Refer to DS-2CD2142FWD-IWS(V5.4.1 build 160525) | H.264 | 1 | Camera | 2688x1520 | Y/Y | 1/1 | - | Motion | Test by link | v5.2
DS-2CD2142FWD-IWS | V5.3.8 build 151224 | H.264 | 1 | Camera | 2688x1520 | Y/Y | 1/1 | - | Motion | Test by link | v4.13
DS-2CD2212-I3 | Refer to DS-2CD2012-I(v5.0.2build130805) | H.264 MJPEG | 1 | Camera | 1280x960 | N/N | - | - | Motion | Supported by design | v2.18
DS-2CD2212-I5 | Refer to DS-2CD2012-I(v5.0.2build130805) | H.264 MJPEG | 1 | Camera | 1280x960 | N/N | - | - | Motion | Supported by design | v2.18
DS-2CD2312-I | Refer to DS-2CD2012-I(v5.0.2build130805) | H.264 MJPEG | 1 | Camera | 1280x960 | N/N | - | - | Motion | Supported by design | v2.18
DS-2CD2342WD-I | Refer to DS-2CD2142FWD-IWS(V5.4.1 build 160525) | H.264 | 1 | Camera | 2688x1520 | Y/Y | 1/1 | - | Motion | Test by link | v5.2
DS-2CD2432F-IW | V5.3.0 build 150513 | H.264 | 1 | Camera | 2048x1536 | Y/Y | 1/1 | - | Motion | None | v4.14
DS-2CD2612F-I | Refer to DS-2CD2012-I(v5.0.2build130805) | H.264 MJPEG | 1 | Camera | 1280x960 | N/N | - | - | Motion | Supported by design | v2.18
DS-2CD2612F-IS | v5.0.2 build130805 | H.264 MJPEG | 1 | Camera | 1280x960 | Y/N | 1/1 | - | Motion | Test by link | v2.19
DS-2CD2620F-I | Refer to DS-2CD2620F-IZS(V5.4.3 build 160705) | H.264 | 1 | Camera | 1920x1080 | Y/Y | 2/2 | Zoom | Motion | Supported by design | v5.3
DS-2CD2620F-IS | Refer to DS-2CD2620F-IZS(V5.4.3 build 160705) | H.264 | 1 | Camera | 1920x1080 | Y/Y | 2/2 | Zoom | Motion | Supported by design | v5.3
DS-2CD2620F-IZ | Refer to DS-2CD2620F-IZS(V5.4.3 build 160705) | H.264 | 1 | Camera | 1920x1080 | Y/Y | 2/2 | Zoom | Motion | Supported by design | v5.3
DS-2CD2620F-IZS | V5.4.3 build 160705 | H.264 | 1 | Camera | 1920x1080 | Y/Y | 2/2 | Zoom | Motion | Test by link | v5.3
DS-2CD2632F-IS | Refer to DS-2CD2732F-IS(v5.0.2 build130805) | H.264 MJPEG | 1 | Camera | 2048x1536 | Y/N | 1/1 | - | Motion | Supported by design | v2.19
DS-2CD2642FWD-IZS | V5.3.3 | H.264 | 1 | Camera | 2688x1520 | Y/Y | 1/1 | Zoom | Motion | None | v4.14
DS-2CD2712F-I | Refer to DS-2CD2012-I(v5.0.2build130805) | H.264 MJPEG | 1 | Camera | 1280x960 | N/N | - | - | Motion | Supported by design | v2.18
DS-2CD2712F-IS | Refer to DS-2CD2612F-IS(v5.0.2 build130805) | H.264 MJPEG | 1 | Camera | 1290x960 | Y/N | 1/1 | - | Motion | Supported by design | v2.19
DS-2CD2732F-IS | V5.0.2 130805 | H.264 | 1 | Camera | 2048x1536 | Y/N | 1/1 | - | Motion | Test by link | v2.19
DS-2CD2942F-I | Refer to DS-2CD2942F-IWS(V5.4.0 build 160603) | H.264 | 1 | Camera | 2560x1440 | Y/Y | 1/1 | - | Motion | Supported by design | v4.16
DS-2CD2942F-IWS | V5.4.0 build 160603 | H.264 | 1 | Camera | 2560x1440 | Y/Y | 1/1 | - | Motion | Test by link | v4.16
DS-2CD4065F-P | V5.3.4 build 150812 | H.264 | 1 | Camera | 3072x2048 | Y/Y | 1/1 | Pan Tilt Zoom | Motion | Test by link | v4.6
DS-2CD40C5F-AP | V5.3.0 build 150513 | H.264 | 1 | Camera | 4000x3000 | Y/Y | 1/1 | Pan Tilt Zoom | Motion | None | v4.14
DS-2CD4124F-IZ | Refer to DS-2CD4224F-IZH(V5.3.5 Build 151218) | H.264 MPEG$ | 1 | Camera | 1920x1080 | N/N | - | - | Motion | Supported by design | v4.11
DS-2CD4125FWD-IZ | Refer to DS-2CD4A25FWD-IZHS(v5.3.5 build 151218) | H.264 | 1 | Camera | 1920x1080 | Y/Y | 1/1 | Zoom | Motion | Supported by design | v4.12
DS-2CD4132FWD-IZ | Refer to DS-2CD4332FWD-PTZ(V5.3.5 build 151218) | H.264 | 1 | Camera | 2048x1536 | Y/Y | 2/2 | Pan Tilt Zoom | Motion | Supported by design | v4.13
DS-2CD4224F-IZH | V5.3.5 build 151218 | H.264 MPEG4 | 1 | Camera | 1920x1080 | N/N | - | - | Motion | Test by link | v4.11
DS-2CD4332FWD | V5.3.0 build 150513 | H.264 MPEG4 | 1 | Camera | 2048x1536 | Y/Y | 2/2 | Pan Tilt Zoom | Motion | Test by link | v4.8
DS-2CD4332FWD-PTZ | V5.3.5 build 151218 | H.264 | 1 | Camera | 2048x1536 | Y/Y | 2/2 | Pan Tilt Zoom | Motion | Test by link | v4.13
DS-2CD4565F-IZH | V5.3.4 build 150812 | H.264 | 1 | Camera | 3072x2048 | Y/Y | 1/1 | Zoom | Motion | None | v4.14
DS-2CD4625FWD-IZS | V5.3.4 | H.264 | 1 | Camera | 1920x1080 | Y/Y | 1/1 | Pan Tilt Zoom | Motion | Test by link | v4.11
DS-2CD4A25FWD-IZ | V5.3.0 build 150617 | H.264 | 1 | Camera | 1920x1080 | N/N | - | Zoom | Motion | Test by link | v4.10
DS-2CD4A25FWD-IZHS | V5.3.5 build 151218 | H.264 | 1 | Camera | 1920x1080 | Y/Y | 1/1 | Zoom | Motion | Test by link | v4.11
DS-2CD6026FHWD-A | V5.1.0 build 131202 | H.264 MPEG4 | 1 | Camera | 1920x1080 | Y/Y | 1/1 | Pan Tilt | Motion | None | v4.5
DS-2CD6332FWD-I | V5.4.14 build 160427 | H.264 | 1 | Camera | 1536x1536 | Y/Y | - | - | Motion | Test by link | v4.16
DS-2CD6332FWD-IS | Refer to Fine_DS-2CD6362F-IVS (V5.0.9 build 141009) | H.264 MJPEG | 1 | Fisheye Camera | 3072x2048 | Y/Y | 1/1 | - | Motion | Supported by design | v3.13
DS-2CD6332FWD-IV | Refer to Fine_DS-2CD6362F-IVS (V5.0.9 build 141009) | H.264 MJPEG | 1 | Fisheye Camera | 3072x2048 | Y/Y | 1/1 | - | Motion | Supported by design | v3.13
DS-2CD6332FWD-IVS | Refer to Fine_DS-2CD6362F-IVS (V5.0.9 build 141009) | H.264 MJPEG | 1 | Fisheye Camera | 3072x2048 | Y/Y | 1/1 | - | Motion | Supported by design | v3.13
DS-2CD6362F-I | Refer to Fine_DS-2CD6362F-IVS (V5.0.9 build 141009) | H.264 MJPEG | 1 | Fisheye Camera | 3072x2048 | Y/Y | 1/1 | - | Motion | Supported by design | v3.13
DS-2CD6362F-IS | Refer to Fine_DS-2CD6362F-IVS (V5.0.9 build 141009) | H.264 MJPEG | 1 | Fisheye Camera | 3072x2048 | Y/Y | 1/1 | - | Motion | Supported by design | v3.13
DS-2CD6362F-IV | Refer to Fine_DS-2CD6362F-IVS (V5.0.9 build 141009) | H.264 MJPEG | 1 | Fisheye Camera | 3072x2048 | Y/Y | 1/1 | - | Motion | Supported by design | v3.13
DS-2CD6362F-IVS | V5.0.9 build 141009 | H.264 MJPEG | 1 | Fisheye Camera | 3072x2048 | Y/Y | 1/1 | - | Motion | None | v4.2
DS-2CD702NF-E | None | H.264 | 1 | Camera | 704x576 | Y/N | 1/1 | Pan Tilt | Motion | Supported by design | v1.5
DS-2CD702PF-E | None | H.264 | 1 | Camera | 704x576 | Y/N | 1/1 | Pan Tilt | Motion | Supported by design | v1.5
DS-2CD712NF-E | None | H.264 | 1 | Camera | 704x576 | Y/N | 1/1 | Pan Tilt | Motion | Supported by design | v1.5
DS-2CD712PF-E | None | H.264 | 1 | Camera | 704x576 | Y/N | 1/1 | Pan Tilt | Motion | Supported by design | v1.5
DS-2CD7133-E | V3.0 110117 | H.264 | 1 | Camera | 640x480 | N/N | - | - | Motion | None | v1.9
DS-2CD7153-E | v5.0.8 build 130930 | H.264 MJPEG MPEG4 | 1 | Camera | 1600x1200 | N/N | - | - | Motion | Test by link | v2.19
DS-2CD7253F-EIZ | V5.0.2 Build 130709 | H.264 MJPEG MPEG4 | 1 | Camera | 1600x1200 | N/N | - | Zoom | Motion | None | v2.20
DS-2CD732F-E | None | H.264 | 1 | Camera | 704x576 | Y/N | 1/1 | Pan Tilt | Motion | Supported by design | v1.5
DS-2CD733F-E | V2.0 100716 | H.264 | 1 | Camera | 640x480 | Y/N | 2/2 | Pan Tilt | Motion | None | v1.2
DS-2CD752MF-E | None | H.264 | 1 | Camera | 640x480 | Y/N | 1/1 | Pan Tilt | Motion | None | v1.2
DS-2CD752MF-FB | V2.0 110426 | H.264 | 1 | Camera | 1600x1200 | Y/N | 1/1 | Pan Tilt | Motion | Test by link | v2.0
DS-2CD754F-E | Refer to 2CD754FWD-EI (V3.2 120105) | H.264 MPEG4 | 1 | Camera | 1920x1080 | Y/N | 2/2 | Pan Tilt | Motion | Supported by design | v2.0
DS-2CD754F-EI | Refer to 2CD754FWD-EI (V3.2 120105) | H.264 MPEG4 | 1 | Camera | 1920x1080 | Y/N | 2/2 | Pan Tilt | Motion | Supported by design | v2.0
DS-2CD754FWD-EI | V3.2 120105 | H.264 MPEG4 | 1 | Camera | 1920x1080 | Y/N | 2/2 | Pan Tilt | Motion | Test by link | v2.0
DS-2CD762MF-FB | Refer to DS-2CD852MF-E(20100320) | H.264 | 1 | Camera | 1280x960 | Y/N | 1/1 | Pan Tilt | Motion | None | v2.18
DS-2CD792NF-E | None | H.264 | 1 | Camera | 704x576 | Y/N | 1/1 | Pan Tilt | Motion | Supported by design | v1.5
DS-2CD792PF-E | None | H.264 | 1 | Camera | 704x576 | Y/N | 1/1 | Pan Tilt | Motion | Supported by design | v1.5
DS-2CD793PFWD-E | V2.0 100628 | H.264 | 1 | Camera | 704x576 | Y/N | 2/2 | Pan Tilt | Motion | None | v2.4
DS-2CD802N-IR1 | None | H.264 | 1 | Camera | 704x576 | Y/N | 1/1 | Pan Tilt | Motion | Supported by design | v1.5
DS-2CD802N-IR3 | None | H.264 | 1 | Camera | 704x576 | Y/N | 1/1 | Pan Tilt | Motion | Supported by design | v1.5
DS-2CD802N-IR5 | None | H.264 | 1 | Camera | 704x576 | Y/N | 1/1 | Pan Tilt | Motion | Supported by design | v1.5
DS-2CD802NF | None | H.264 | 1 | Camera | 704x576 | Y/N | 1/1 | Pan Tilt | Motion | Supported by design | v2.18
DS-2CD802NF-E | None | H.264 | 1 | Camera | 704x576 | Y/N | 1/1 | Pan Tilt | Motion | Supported by design | v2.18
DS-2CD802NF-W | None | H.264 | 1 | Camera | 704x576 | Y/N | 1/1 | Pan Tilt | Motion | Supported by design | v2.18
DS-2CD802P-IR1 | None | H.264 | 1 | Camera | 704x576 | Y/N | 1/1 | Pan Tilt | Motion | Supported by design | v1.5
DS-2CD802P-IR3 | None | H.264 | 1 | Camera | 704x576 | Y/N | 1/1 | Pan Tilt | Motion | Supported by design | v1.5
DS-2CD802P-IR5 | None | H.264 | 1 | Camera | 704x576 | Y/N | 1/1 | Pan Tilt | Motion | Supported by design | v1.5
DS-2CD802PF | None | H.264 | 1 | Camera | 704x576 | Y/N | 1/1 | Pan Tilt | Motion | Supported by design | v2.18
DS-2CD802PF-E | None | H.264 | 1 | Camera | 704x576 | Y/N | 1/1 | Pan Tilt | Motion | Supported by design | v2.18
DS-2CD802PF-W | None | H.264 | 1 | Camera | 704x576 | Y/N | 1/1 | Pan Tilt | Motion | Supported by design | v2.18
DS-2CD812N-IR1 | None | H.264 | 1 | Camera | 704x576 | Y/N | 1/1 | Pan Tilt | Motion | Supported by design | v2.18
DS-2CD812N-IR3 | None | H.264 | 1 | Camera | 704x576 | Y/N | 1/1 | Pan Tilt | Motion | Supported by design | v2.18
DS-2CD812N-IR5 | None | H.264 | 1 | Camera | 704x576 | Y/N | 1/1 | Pan Tilt | Motion | Supported by design | v2.18
DS-2CD812NF | None | H.264 | 1 | Camera | 704x576 | Y/N | 1/1 | Pan Tilt | Motion | Supported by design | v2.18
DS-2CD812NF-E | None | H.264 | 1 | Camera | 704x576 | Y/N | 1/1 | Pan Tilt | Motion | Supported by design | v2.18
DS-2CD812NF-W | None | H.264 | 1 | Camera | 704x576 | Y/N | 1/1 | Pan Tilt | Motion | Supported by design | v2.18
DS-2CD812P-IR1 | None | H.264 | 1 | Camera | 704x576 | Y/N | 1/1 | Pan Tilt | Motion | Supported by design | v2.18
DS-2CD812P-IR3 | None | H.264 | 1 | Camera | 704x576 | Y/N | 1/1 | Pan Tilt | Motion | Supported by design | v2.18
DS-2CD812P-IR5 | None | H.264 | 1 | Camera | 704x576 | Y/N | 1/1 | Pan Tilt | Motion | Supported by design | v2.18
DS-2CD812PF | v2.0 build 090522 | H.264 | 1 | Camera | 704x576 | Y/N | 1/1 | Pan Tilt | Motion | Test by link | v2.18
DS-2CD812PF-E | Refer to DS-2CD812PF (FW v2.0 build 090522) | H.264 | 1 | Camera | 704x576 | Y/N | 1/1 | Pan Tilt | Motion | Supported by design | v2.18
DS-2CD812PF-W | Refer to DS-2CD812PF (FW v2.0 build 090522) | H.264 | 1 | Camera | 704x576 | Y/N | 1/1 | Pan Tilt | Motion | Supported by design | v2.18
DS-2CD8253F-EI | v4.0.3 build121123 | H.264 MPEG4 | 1 | Camera | 1600x1200 | N/N | - | - | Motion | None | v2.8
DS-2CD8254F-EIS | V3.2 120105 | H.264 MJPEG MPEG4 | 1 | Camera | 2048x1536 | Y/N | 1/1 | Pan Tilt | Motion | Test by link | v2.0
DS-2CD8264FWD-EIS | v4.0.3 build121123 | H.264 MPEG4 | 1 | Camera | 1280x960 | Y/N | 1/1 | Pan Tilt | Motion | None | v2.8
DS-2CD832F | None | H.264 | 1 | Camera | 704x576 | Y/N | 1/1 | Pan Tilt | Motion | Supported by design | v1.5
DS-2CD832F-E | None | H.264 | 1 | Camera | 704x576 | Y/N | 1/1 | Pan Tilt | Motion | Supported by design | v1.5
DS-2CD852MF-E | None | H.264 MPEG4 | 1 | Camera | 1280x960 | Y/N | 1/1 | Pan Tilt | Motion | Supported by design | v3.2
DS-2CD853F-E | v3.2 120105 | H.264 MJPEG MPEG4 | 1 | Camera | 1600x1200 | Y/Y | 1/1 | - | Motion | None | v2.2
DS-2CD854F-E | V3.2 120105 | H.264 MJPEG MPEG4 | 1 | Camera | 2048x1536 | Y/N | 1/1 | Pan Tilt | Motion | Test by link | v2.0
DS-2CD862MF-E | None | H.264 MPEG4 | 1 | Camera | 1280x960 | Y/N | 1/1 | Pan Tilt | Motion | Supported by design | v3.2
DS-2CD863PF-E | V2.0 100628 | H.264 MPEG4 | 1 | Camera | 1280x960 | Y/N | 1/1 | Pan Tilt | Motion | None | v3.2
DS-2CD864FWD-E | v4.0.3 build121123 | H.264 MPEG4 | 1 | Camera | 1280x960 | Y/N | 1/1 | Pan Tilt | Motion | None | v2.8
DS-2CD883F-E | V3.2 120105 | H.264 MJPEG MPEG4 | 1 | Camera | 2560x1920 | Y/N | 1/1 | Pan Tilt | Motion | Test by link | v2.0
DS-2CD892N-IR1 | None | H.264 | 1 | Camera | 704x576 | Y/N | 1/1 | Pan Tilt | Motion | Supported by design | v2.18
DS-2CD892N-IR3 | None | H.264 | 1 | Camera | 704x576 | Y/N | 1/1 | Pan Tilt | Motion | Supported by design | v2.18
DS-2CD892N-IR5 | None | H.264 | 1 | Camera | 704x576 | Y/N | 1/1 | Pan Tilt | Motion | Supported by design | v2.18
DS-2CD892P-IR1 | None | H.264 | 1 | Camera | 704x576 | Y/N | 1/1 | Pan Tilt | Motion | Supported by design | v2.18
DS-2CD892P-IR3 | None | H.264 | 1 | Camera | 704x576 | Y/N | 1/1 | Pan Tilt | Motion | Supported by design | v2.18
DS-2CD892P-IR5 | None | H.264 | 1 | Camera | 704x576 | Y/N | 1/1 | Pan Tilt | Motion | Supported by design | v2.18
DS-2CD892PF | None | H.264 | 1 | Camera | 704x576 | Y/N | 1/1 | Pan Tilt | Motion | Supported by design | v2.18
DS-2CD892PF-E | None | H.264 | 1 | Camera | 704x576 | Y/N | 1/1 | Pan Tilt | Motion | Supported by design | v2.18
DS-2CD892PF-W | None | H.264 | 1 | Camera | 704x576 | Y/N | 1/1 | Pan Tilt | Motion | Supported by design | v2.18
DS-2CS2132F | Refer to DS-2CD2032-I(V5.3.0 build 150513) | H.264 | 1 | Camera | 2048x1536 | N/N | 1/0 | - | Motion | Supported by design | v4.6
DS-2DE5220I-AE | V5.3.9 build 150910 | H.264 | 1 | Camera | 1920x1080 | Y/Y | 2/1 | Pan Tilt Zoom | Motion | Test by link | v5.4
DS-2DE7174-AE | Refer to DS-2DE7184-A(V5.3.9 build 150910) | H.264 | 1 | Camera | 1920x1080 | Y/Y | - | Pan Tilt Zoom | Motion | Supported by design | v4.10
DS-2DE7176-A | Refer to DS-2DE7176-D(V5.3.9 build 150910) | H.264 | 1 | Camera | 1280x960 | Y/Y | 2/1 | Pan Tilt Zoom | Motion | Supported by design | v4.14
DS-2DE7176-D | V5.3.9 build 150910 | H.264 | 1 | Camera | 1280x960 | Y/Y | 2/1 | Pan Tilt Zoom | Motion | Test by link | v4.14
DS-2DE7184-A | V5.3.9 build 150910 | H.264 | 1 | Camera | 1920x1080 | Y/Y | - | Pan Tilt Zoom | Motion | Test by link | v4.10
DS-2DE7230IW-AE | V5.4.8 build 170210 | H.264 H.265 | 1 | Camera | 1920x1080 | Y/Y | 2/2 | Pan Tilt Zoom | Motion | Test by link | v5.10
DS-2DF1-572 | V4.1.2 build 121205 | H.264 | 1 | Camera | 1280x720 | Y/N | 1/1 | Pan Tilt Zoom | Motion | None | v2.9
DS-2DF6236V-AEL | V5.3.2 build 150519 | H.264 | 1 | Camera | 1920x1080 | Y/Y | 7/2 | Pan Tilt Zoom | Motion | None | v4.14
DS-2DF8223I-AEL | V5.2.8 build 150124 | H.264 MPEG4 | 1 | Camera | 1920x1080 | Y/N | 7/2 | Pan Tilt | Motion | None | v4.5
DS-2PT3326IZ-DE3 | V5.4.12 build 180530 | H.265 H.264 | 4 | Camera | 1920x1080 | Y/Y | - | Pan Tilt Zoom | Motion | Test by link | v18.12
DS-6101HFI-IP | V2.0 101112 | H.264 | 1 | Camera | 704c576 | N/N | 1/1 | - | Motion | None | v2.12
DS-6601HFHI | v1.0.2 build 121107 | H.264 | 1 | Camera | 1920x1080 | Y/N | 2/1 | Pan Tilt Zoom | Motion | None | v2.7
DS-6716HWI | V1.2.5 build 150522 | H.264 MJPEG MPEG4 | 16 | Vedio Sever | 960x480 | Y/Y | 16/4 | Pan Tilt Zoom | Motion | None | v4.11
DS-8116HQHI-SH | V3.1.2 build 141219 | H.264 | 16 | Video Server | 960x576 | Y/Y | 16/4 | Pan Tilt Zoom | Motion | None | v4.0

## Honeywell
Honeywell
-: not available on camera Y: Support Function N: Not Support Function Remarks: Supported by design: The covered model's spec is different from the delivered spec. Test by link: Audio-in/out, I/O, Camera Serarch, Edge IVS event can not test via link. For Edge IVS event: Event type : Motion, Record, Tampering, Tripwire, and Perimeter detection
Device Name | Tested Firmware | Video Format | Video Ch | Device Type | Max Resolution | Audio-in/out | I/O Ch | PTZ | Edge Feature | Remarks | DevicePack Version
ACUIX | 1.5.6 | MPEG4 | 1 | Camera | 704x576 | N/N | - | Pan Tilt Zoom | - | None | v1.6
H3D1F | 40.0.6 | H.264 | 1 | Camera | 1280x720 | Y/N | 1/1 | - | Motion | None | v2.18
H3D2F | 40.0.6 | H.264 MJPEG | 1 | Camera | 1920x1080 | Y/N | 1/0 | Zoom | Motion | None | v2.18
HCD554IP | 5.4.5 | MPEG4 | 1 | Camera | 704x576 | Y/N | 0/1 | - | - | None | v1.6
HCD5MIH | 13.1.2 | H.264 MJPEG | 1 | Camera | 1280x720 | Y/N | 1/1 | - | Motion | Test by link | v2.5
HD3MDIH | 11.0.3 | H.264 MJPEG | 1 | Camera | 1280x720 | Y/N | 1/1 | - | Motion | Test by link | v2.5
HD3MDIP | 7.0.7 | MPEG4 | 1 | Camera | 704x576 | Y/N | 0/1 | - | - | None | v1.6
HD4MDIH | 12.0.3 | H.264 MJPEG | 1 | Camera | 1280x720 | Y/N | 1/1 | - | Motion | Test by link | v2.5
HDZ20HD | Refer to HDZ20HDX(H20120808NSA) | H.264 MJPEG | 1 | Camera | 1920x1080 | Y/N | 4/2 | Pan Tilt Zoom | Motion | Supported by design | v2.10
HDZ20HDE | Refer to HDZ20HDX(H20120808NSA) | H.264 MJPEG | 1 | Camera | 1920x1080 | Y/N | 4/2 | Pan Tilt Zoom | Motion | Supported by design | v2.10
HDZ20HDEX | Refer to HDZ20HDX(H20120808NSA) | H.264 MJPEG | 1 | Camera | 1920x1080 | Y/N | 4/2 | Pan Tilt Zoom | Motion | Supported by design | v2.10
HDZ20HDX | H20120808NSA | H.264 MJPEG | 1 | Camera | 1920x1080 | Y/N | 4/2 | Pan Tilt Zoom | Motion | None | v2.10
HNVE1 | 6.3.4 | MPEG4 | 1 | Camera | 704x576 | Y/N | 0/0 | - | - | None | v1.6

## Hunt
Hunt
-: not available on camera Y: Support Function N: Not Support Function Remarks: Supported by design: The covered model's spec is different from the delivered spec. Test by link: Audio-in/out, I/O, Camera Serarch, Edge IVS event can not test via link. For Edge IVS event: Event type : Motion, Record, Tampering, Tripwire, and Perimeter detection
Device Name | Tested Firmware | Video Format | Video Ch | Device Type | Max Resolution | Audio-in/out | I/O Ch | PTZ | Edge Feature | Remarks | DevicePack Version
HLC-15EM | Refer to HLC-7AED(VE1.0.24) | MJPEG H.264 | 1 | Camera | 1920x1080 | Y/Y | 1/1 | - | Motion | Supported by design | v5.5
HLC-7AED | VE1.0.24 | MJPEG H.264 | 1 | Camera | 1920x1080 | Y/Y | 1/1 | - | Motion | None | v5.5
HLV-1MED | Refer to HLC-7AED(VE1.0.24) | MJPEG H.264 | 1 | Camera | 1920x1080 | Y/Y | 1/1 | - | Motion | Supported by design | v5.5
HLV-1WED | Refer to HLC-7AED(VE1.0.24) | MJPEG H.264 | 1 | Camera | 1920x1080 | Y/Y | 1/1 | - | Motion | Supported by design | v5.5

## IPCam
IPCam
-: not available on camera Y: Support Function N: Not Support Function Remarks: Supported by design: The covered model's spec is different from the delivered spec. Test by link: Audio-in/out, I/O, Camera Serarch, Edge IVS event can not test via link. For Edge IVS event: Event type : Motion, Record, Tampering, Tripwire, and Perimeter detection
Device Name | Tested Firmware | Video Format | Video Ch | Device Type | Max Resolution | Audio-in/out | I/O Ch | PTZ | Edge Feature | Remarks | DevicePack Version
NBL3102 | 03_C002 | H.264 MJPEG | 1 | Camera | 1920x1080 | N/N | - | - | Motion | None | v4.0
NBL5103 | 01_C006 | H.264 H.265 MJPEG | 1 | Camera | 2048x1520 | N/N | - | - | Motion | Support by design | v4.3
NBL5302 | 02_C022 | H.264 MJPEG | 1 | Camera | 1920x1080 | Y/Y | 2/2 | Pan Tilt | Motion | Support by design | v4.0
NBL7302 | 01_C020 | H.264 H.265 MJPEG | 1 | Camera | 1920x1080 | Y/Y | 2/2 | Pan Tilt Zoom | Motion | Support by design | v4.2
NBL7305 | 01_C020 | H.264 H.265 MJPEG | 1 | Camera | 2560x1920 | Y/Y | 2/2 | Pan Tilt Zoom | Motion | Support by design | v4.5
NDM3102 | 03_C002 | H.264 MJPEG | 1 | Camera | 1920x1080 | N/N | - | - | Motion | Support by design | v4.0
NDM3112 | 02_C022 | H.264 MJPEG | 1 | Camera | 1920x1080 | Y/Y | 1/1 | - | Motion | Support by design | v4.5
NDM5103 | 01_C013 | H.264 H.265 MJPEG | 1 | Camera | 2048x1520 | N/N | - | - | Motion | Support by design | v4.3
NDM5302 | 02_C022 | H.264 MJPEG | 1 | Camera | 1920x1080 | Y/Y | 2/2 | Pan Tilt | Motion | Support by design | v4.0
NDM7302 | 01_C020 | H.264 H.265 MJPEG | 1 | Camera | 1920x1080 | Y/Y | 2/2 | Pan Tilt Zoom | Motion | Support by design | v4.2
NDM7305 | 01_C020 | H.264 H.265 MJPEG | 1 | Camera | 2560x1920 | Y/Y | 2/2 | Pan Tilt Zoom | Motion | Support by design | v4.5

## IP Power
IP Power
-: not available on camera Y: Support Function N: Not Support Function Remarks: Supported by design: The covered model's spec is different from the delivered spec. Test by link: Audio-in/out, I/O, Camera Serarch, Edge IVS event can not test via link. For Edge IVS event: Event type : Motion, Record, Tampering, Tripwire, and Perimeter detection
Device Name | Tested Firmware | Video Format | Video Ch | Device Type | Max Resolution | Audio-in/out | I/O Ch | PTZ | Edge Feature | Remarks | DevicePack Version
Generic | v1.9.0601.1001.3.0.36.0.0 | H.264 MJPEG | 1 | Camera | 2592x1944 | Y/Y | 2/2 | Pan Tilt Zoom | Motion | None | v2.19
Note: | 1. Focus function is not test on NUUO product. 2. The maximum resolution is depends on camera. 3. Some framerate and bitrate cannot setup due to Onvif restriction. (ONVIF linitation)
NCOA22F | Refer to NCOA52F (v1.8.1001.85.0.8317) | H.264 MJPEG | 1 | Camera | 2592x1944 | Y/Y | 1/1 | Pan Tilt Zoom | Motion | Supported by design | v3.5
NCOA32FD | Refer to NCOA52F (v1.8.1001.85.0.8317) | H.264 MJPEG | 1 | Camera | 2592x1944 | Y/Y | 1/1 | Pan Tilt Zoom | Motion | Supported by design | v3.5
NCOA52F | v1.8.1001.85.0.8317 | H.264 MJPEG | 1 | Camera | 2592x1944 | Y/Y | 1/1 | Pan Tilt Zoom | Motion | None | v3.5
NDOA22F-W | Refer to NCOA52F (v1.8.1001.85.0.8317) | H.264 MJPEG | 1 | Camera | 2592x1944 | Y/Y | 1/1 | Pan Tilt Zoom | Motion | Supported by design | v3.5
NDOA32FD-W | Refer to NCOA52F (v1.8.1001.85.0.8317) | H.264 MJPEG | 1 | Camera | 2592x1944 | Y/Y | 1/1 | Pan Tilt Zoom | Motion | Supported by design | v3.5
NIAA202F | Refer to NCOA52F (v1.8.1001.85.0.8317) | H.264 MJPEG | 1 | Camera | 2592x1944 | Y/Y | 1/1 | Pan Tilt Zoom | Motion | Supported by design | v3.5
NIDA212F-W | Refer to NCOA52F (v1.8.1001.85.0.8317) | H.264 MJPEG | 1 | Camera | 2592x1944 | Y/Y | 1/1 | Pan Tilt Zoom | Motion | Supported by design | v3.5
NIDA312FD-W | Refer to NCOA52F (v1.8.1001.85.0.8317) | H.264 MJPEG | 1 | Camera | 2592x1944 | Y/Y | 1/1 | Pan Tilt Zoom | Motion | Supported by design | v3.5
NIDA512F-W | Refer to NCOA52F (v1.8.1001.85.0.8317) | H.264 MJPEG | 1 | Camera | 2592x1944 | Y/Y | 1/1 | Pan Tilt Zoom | Motion | Supported by design | v3.5
NIPA2H22-C | Refer to NCOA52F (v1.8.1001.85.0.8317) | H.264 MJPEG | 1 | Camera | 2592x1944 | Y/Y | 1/1 | Pan Tilt Zoom | Motion | Supported by design | v3.5
NIPA2H22-W | Refer to NCOA52F (v1.8.1001.85.0.8317) | H.264 MJPEG | 1 | Camera | 2592x1944 | Y/Y | 1/1 | Pan Tilt Zoom | Motion | Supported by design | v3.5
NIRA222F | Refer to NCOA52F (v1.8.1001.85.0.8317) | H.264 MJPEG | 1 | Camera | 2592x1944 | Y/Y | 1/1 | Pan Tilt Zoom | Motion | Supported by design | v3.5
NIRA232F | Refer to NCOA52F (v1.8.1001.85.0.8317) | H.264 MJPEG | 1 | Camera | 2592x1944 | Y/Y | 1/1 | Pan Tilt Zoom | Motion | Supported by design | v3.5
NIRA332FD | Refer to NCOA52F (v1.8.1001.85.0.8317) | H.264 MJPEG | 1 | Camera | 2592x1944 | Y/Y | 1/1 | Pan Tilt Zoom | Motion | Supported by design | v3.5
NITA212F | Refer to NCOA52F (v1.8.1001.85.0.8317) | H.264 MJPEG | 1 | Camera | 2592x1944 | Y/Y | 1/1 | Pan Tilt Zoom | Motion | Supported by design | v3.5
NITA312FD | Refer to NCOA52F (v1.8.1001.85.0.8317) | H.264 MJPEG | 1 | Camera | 2592x1944 | Y/Y | 1/1 | Pan Tilt Zoom | Motion | Supported by design | v3.5

## Innotech
Innotech
-: not available on camera Y: Support Function N: Not Support Function Remarks: Supported by design: The covered model's spec is different from the delivered spec. Test by link: Audio-in/out, I/O, Camera Serarch, Edge IVS event can not test via link. For Edge IVS event: Event type : Motion, Record, Tampering, Tripwire, and Perimeter detection
Device Name | Tested Firmware | Video Format | Video Ch | Device Type | Max Resolution | Audio-in/out | I/O Ch | PTZ | Edge Feature | Remarks | DevicePack Version
EXCA100IP2 | v1.8.1001.3.5.25 | H.264 MJPEG | 1 | Camera | 1920x1080 | Y/Y | - | - | Motion | None | v3.8
EXCA215IP2 | Refer to EXCA100IP2(v1.8.1001.3.5.25) | H.264 MJPEG | 1 | Camera | 1920x1080 | Y/Y | - | - | Motion | Supported by design | v3.8
EXCA234IP2 | Refer to EXCA100IP2(v1.8.1001.3.5.25) | H.264 MJPEG | 1 | Camera | 1920x1080 | Y/Y | - | - | Motion | Supported by design | v3.8
EXCA234IP2WDR | Refer to EXCA100IP2(v1.8.1001.3.5.25) | H.264 MJPEG | 1 | Camera | 1920x1080 | Y/Y | - | - | Motion | Supported by design | v3.8
EXCA336IP2 | Refer to EXCA100IP2(v1.8.1001.3.5.25) | H.264 MJPEG | 1 | Camera | 1920x1080 | Y/Y | - | - | Motion | Supported by design | v3.8

## JVC
JVC
-: not available on camera Y: Support Function N: Not Support Function Remarks: Supported by design: The covered model's spec is different from the delivered spec. Test by link: Audio-in/out, I/O, Camera Serarch, Edge IVS event can not test via link. For Edge IVS event: Event type : Motion, Record, Tampering, Tripwire, and Perimeter detection
Device Name | Tested Firmware | Video Format | Video Ch | Device Type | Max Resolution | Audio-in/out | I/O Ch | PTZ | Edge Feature | Remarks | DevicePack Version
VN-H137 | 4.02.378 | H.264 | 1 | Camera | 1920x1080 | N/N | - | - | Motion | None | v2.7
VN-H157 | Refer to VN-H57(4.00.575) | H.264 | 1 | Camera | 1920x1080 | Y/N | 2/2 | - | Motion | Supported by design | v2.7
VN-H237 | Refer to VN-H137(4.02.378) | H.264 | 1 | Camera | 1920x1080 | N/N | - | - | Motion | Supported by design | v2.7
VN-H257 | Refer to VN-H57(4.00.575) | H.264 | 1 | Camera | 1920x1080 | Y/N | 2/2 | - | Motion | Supported by design | v2.7
VN-H37 | Refer to VN-H137(4.02.378) | H.264 | 1 | Camera | 1920x1080 | N/N | - | - | Motion | Supported by design | v2.7
VN-H57 | 4.00.575 | H.264 | 1 | Camera | 1920x1080 | Y/N | 2/2 | - | Motion | None | v2.7
VN-H657 | 2.01.827 SPL2841 | H.264 MJPEG | 1 | Camera | 1920x1080 | N/N | 2/2 | Pan Tilt Zoom | Motion | None | v2.13
VN-T16 | j.2.2.2232 | H.264 MJPEG MPEG4 | 1 | Camera | 1920x1080 | Y/N | - | - | Motion | None | v2.13
VN-T216 | Refer to VN-T16(j.2.2.2232) | H.264 MJPEG MPEG4 | 1 | Camera | 1920x1080 | Y/N | - | - | Motion | Supported by design | v2.13
VN-V685 | 3.04 | MPEG4 | 1 | Camera | 640x480 | N/N | 2/2 | Pan Tilt Zoom | Motion | None | v2.7
VN-V686 | Refer to VN-V685(3.04) | MPEG4 | 1 | Camera | 640x480 | N/N | 2/2 | Pan Tilt Zoom | Motion | Supported by design | v2.7

## Jetstor
Jetstor
-: not available on camera Y: Support Function N: Not Support Function Remarks: Supported by design: The covered model's spec is different from the delivered spec. Test by link: Audio-in/out, I/O, Camera Serarch, Edge IVS event can not test via link. For Edge IVS event: Event type : Motion, Record, Tampering, Tripwire, and Perimeter detection
Device Name | Tested Firmware | Video Format | Video Ch | Device Type | Max Resolution | Audio-in/out | I/O Ch | PTZ | Edge Feature | Remarks | DevicePack Version
JS-B0100 | None | H.264 MJPEG MPEG4 | 1 | Camera | 1280x800 | Y/N | 1/0 | - | Motion | Supported by design | v2.6
JS-B0100-W | None | H.264 MJPEG MPEG4 | 1 | Camera | 1280x800 | Y/N | 1/0 | - | Motion | Supported by design | v2.6
JS-B0131 | None | H.264 MJPEG | 1 | Camera | 1280x800 | Y/N | 1/0 | - | Motion | Supported by design | v2.6
JS-B1100 | None | H.264 MJPEG MPEG4 | 1 | Camera | 1280x800 | Y/N | 1/1 | - | Motion | Supported by design | v2.6
JS-B1100-R30 | None | H.264 MJPEG MPEG4 | 1 | Camera | 1280x800 | Y/N | 1/1 | - | Motion | Supported by design | v2.6
JS-B1204-R25 | None | H.264 MJPEG MPEG4 | 1 | Camera | 1920x1080 | Y?N | 1/1 | - | Motion | Supported by design | v2.6
JS-C1100 | None | H.264 MJPEG MPEG4 | 1 | Camera | 1280x800 | Y/N | - | - | Motion | Supported by design | v2.6
JS-C2100 | None | H.264 MJPEG MPEG4 | 1 | Camera | 1280x800 | Y/N | - | - | Motion | Supported by design | v2.6
JS-D0100 | None | H.264 MJPEG MPEG4 | 1 | Camera | 1280x800 | Y/N | - | - | Motion | Supported by design | v2.6
JS-D1100 | None | H.264 MJPEG MPEG4 | 1 | Camera | 1280x800 | Y/N | - | - | Motion | Supported by design | v2.6
JS-D1130 | None | MJPEG MPEG4 | 1 | Camera | 1280x800 | Y/N | 1/0 | - | Motion | None | v2.6
JS-D1204 | None | H.264 MJPEG MPEG4 | 1 | Camera | 1920x1080 | Y/N | 1/1 | - | Motion | Supported by design | v2.6
JS-ISD0200X18 | None | H.264 MJPEG MPEG4 | 1 | Camera | 1920x1080 | N/N | 4/2 | Pan Tilt Zoom | Motion | Supported by design | v2.6
JS-OSD0200X20 | None | H.264 MJPEG MPEG4 | 1 | Camera | 1920x1080 | N/N | 4/2 | Pan Tilt Zoom | Motion | Supported by design | v2.6
JS-WGP-100-CB | None | H.264 MJPEG MPEG4 | 1 | Camera | 1280x800 | Y/N | - | - | Motion | Supported by design | v2.6
JV-OSD0200X20 | V6.04.01-CGBO24200-140808 | H.264 MJPEG | 1 | Camera | 1920x1080 | N/N | - | - | Motion | None | v3.8

## KEDACOM
KEDACOM
-: not available on camera Y: Support Function N: Not Support Function Remarks: Supported by design: The covered model's spec is different from the delivered spec. Test by link: Audio-in/out, I/O, Camera Serarch, Edge IVS event can not test via link. For Edge IVS event: Event type : Motion, Record, Tampering, Tripwire, and Perimeter detection
Device Name | Tested Firmware | Video Format | Video Ch | Device Type | Max Resolution | Audio-in/out | I/O Ch | PTZ | Edge Feature | Remarks | DevicePack Version
IPC2211-FN-PIR | 7.2.1.90 | H.265 H.264 MJPEG | 1 | Camera | 1920*1080 | Y/Y | 1/1 | Pan Tilt Zoom | Motion | Supported by design | v19.1
IPC2211-FN-SIR | 7.2.1.90 | H.265 H.264 MJPEG | 1 | Camera | 1920*1080 | Y/Y | 1/1 | Pan Tilt Zoom | Motion | Supported by design | v19.1
IPC2233-FN-PIR40 | 7.2.1.90 | H.265 H.264 MJPEG | 1 | Camera | 1920*1080 | Y/Y | 1/1 | Pan Tilt Zoom | Motion | Supported by design | v19.1
IPC2233-FN-SIR40 | 7.2.1.90 | H.265 H.264 MJPEG | 1 | Camera | 1920*1080 | Y/Y | 1/1 | Pan Tilt Zoom | Motion | Supported by design | v19.1
IPC2251-HNB-SIR80-Z6048(VER.A) | 7.1.6.808 Mar 9 2018 07:56:05 | H.264 MJPEG | 1 | Camera | 1920x1080 | Y/N | 1/1 | Pan Tilt Zoom | Motion | None | v18.6
IPC2253-HNB-PIR30 | 7.2.1.90 | H.265 H.264 MJPEG | 1 | Camera | 1920*1080 | Y/Y | 1/1 | Pan Tilt Zoom | Motion | Supported by design | v19.1
IPC2453-FNB-PIR40 | 7.2.1.90 | H.265 H.264 MJPEG | 1 | Camera | 1920*1080 | Y/Y | 1/1 | Pan Tilt Zoom | Motion | Supported by design | v19.1

## LG
LG
-: not available on camera Y: Support Function N: Not Support Function Remarks: Supported by design: The covered model's spec is different from the delivered spec. Test by link: Audio-in/out, I/O, Camera Serarch, Edge IVS event can not test via link. For Edge IVS event: Event type : Motion, Record, Tampering, Tripwire, and Perimeter detection
Device Name | Tested Firmware | Video Format | Video Ch | Device Type | Max Resolution | Audio-in/out | I/O Ch | PTZ | Edge Feature | Remarks | DevicePack Version
LDW2010 | 260.0.0.1208100 | H.264 MJPEG | 1 | Camera | 2040x1536 | Y/N | 1/1 | - | Motion | None | v2.8
LNB3100 | Refer to LND5100 | H.264 MJPEG | 1 | Camera | 1280x1024 | Y/N | 1/1 | - | Motion | Supported by design | v2.5
LNB5100 | Refer to LND5100 | H.264 MJPEG | 1 | Camera | 1280x1024 | Y/N | 1/1 | - | Motion | Supported by design | v2.5
LND3100 | Refer to LND5100 | H.264 MJPEG | 1 | Camera | 1280x1024 | Y/N | 1/1 | - | Motion | Supported by design | v2.5
LND5100 | 1796.0.0.1208060 | H.264 MJPEG | 1 | Camera | 1280x1024 | Y/Y | 1/1 | - | Motion | None | v2.5
LND7210 | Refer to LNV7210R(2219.0.0.1405190) | H.264 MJPEG | 1 | Camera | 1920x1080 | Y/Y | 1/1 | - | Motion | Supported by design | v3.7
LND7210R | Refer to LNV7210R(2219.0.0.1405190) | H.264 MJPEG | 1 | Camera | 1920x1080 | Y/Y | 1/1 | - | Motion | Supported by design | v3.7
LND7300 | 1801.0.01303220 | H.264 MJPEG | 1 | Camera | 2048x1536 | Y/N | 1/1 | - | Motion | Test by link | v2.15
LNP2800 | Refer to LNP3700T | H.264 MJPEG | 1 | Camera | 720x576 | Y/N | 4/2 | Pan Tilt Zoom | Motion | Supported by design | v2.5
LNP2800I | Refer to LNP3700T | H.264 MJPEG | 1 | Camera | 720x576 | Y/N | 4/2 | Pan Tilt Zoom | Motion | Supported by design | v2.5
LNP2810T | 1890.0.0.1302150 | H.264 MJPEG | 1 | Camera | 1280x720 | Y/N | 1/1 | Pan Tilt Zoom | Motion | Test by link | v2.15
LNP3020 | 1891.0.0.1411270 | H.264 MJPEG | 1 | Camera | 1920x1080 | Y/Y | 4/2 | Pan Tilt Zoom | Motion | Test by link | v4.3
LNP3700 | Refer to LNP3700T | H.264 MJPEG | 1 | Camera | 720x576 | Y/N | 4/2 | Pan Tilt Zoom | Motion | Supported by design | v2.5
LNP3700T | 1286.0.0.1205140 | H.264 MJPEG | 1 | Camera | 720x576 | Y/Y | 4/2 | Pan Tilt Zoom | Motion | None | v2.5
LNU5100R | 1954.0.0.1303120 | H.264 MJPEG | 1 | Camera | 1280x720 | Y/N | 1/1 | - | Motion | Test by link | v2.15
LNU7210R | Refer to LNV7210R(2219.0.0.1405190) | H.264 MJPEG | 1 | Camera | 1920x1080 | Y/Y | 1/1 | - | Motion | Supported by design | v3.7
LNV5100 | Refer to LND5100 | H.264 MJPEG | 1 | Camera | 1280x1024 | Y/N | 1/1 | - | Motion | Supported by design | v2.5
LNV5100R | 1972.0.0.1303110 | H.264 JPEG | 1 | Camera | 1280x720 | Y/N | 1/1 | - | Motion | Test by link | v2.15
LNV5110 | Refer to LND5100 | H.264 MJPEG | 1 | Camera | 1280x1024 | Y/N | 1/1 | - | Motion | Supported by design | v2.5
LNV7210 | Refer to LNV7210R(2219.0.0.1405190) | H.264 MJPEG | 1 | Camera | 1920x1080 | Y/Y | 1/1 | - | Motion | Supported by design | v3.7
LNV7210R | 2219.0.0.1405190 | H.264 MJPEG | 1 | Camera | 1920x1080 | Y/Y | 1/1 | - | Motion | Test by link | v3.4
LNV7300 | Refer to LND7300(1913.0.01304220) | H.264 MJPEG | 1 | Camera | 2048x1536 | Y/N | 1/1 | - | Motion | Supported by design | v2.15
LSW2010 | Refer to LDW2010(260.0.0.1208100) | H.264 MJPEG | 1 | Camera | 704x576 | Y/N | 1/1 | - | Motion | Supported by design | v2.8
LSW900 | Refer to LVW701(4.1.1.1110260) | H.264 MJPEG | 1 | Camera | 704x576 | Y/N | 1/1 | - | Motion | Supported by design | v2.8
LSW901 | Refer to LVW701(4.1.1.1110260) | H.264 MJPEG | 1 | Camera | 704x576 | Y/N | 1/1 | - | Motion | Supported by design | v2.8
LVS201 | 385.0.0.1208200 | H.264 MJPEG | 1 | Camera | 704x576 | N/N | - | - | Motion | None | v2.8
LVS301 | Refer to LVS311(129.1.0.1110260) | H.264 MJPEG | 1 | Camera | 704x576 | Y/N | 1/1 | Pan Tilt Zoom | Motion | Supported by design | v2.8
LVS311 | 129.1.0.1110260 | H.264 MJPEG | 1 | Camera | 704x576 | Y/N | 1/1 | Pan Tilt Zoom | Motion | Test by link | v2.8
LVW700 | Refer to LVW701(4.1.1.1110260) | H.264 MJPEG | 1 | Camera | 704x576 | Y/N | 1/1 | - | Motion | Supported by design | v2.8
LVW701 | 4.1.1.1110260 | H.264 MJPEG | 1 | Camera | 720x576 | Y/Y | 4/2 | Pan Tilt Zoom | Motion | None | v2.8
LVW900 | Refer to LVW701(4.1.1.1110260) | H.264 MJPEG | 1 | Camera | 704x576 | Y/N | 1/1 | - | Motion | Supported by design | v2.8
LVW901 | Refer to LVW701(4.1.1.1110260) | H.264 MJPEG | 1 | Camera | 704x576 | Y/N | 1/1 | - | Motion | Supported by design | v2.8
LW130W | 4097.0.0.1203131 | H.264 MJPEG | 1 | Camera | 1280x720 | Y/N | 1/1 | - | Motion | None | v2.5
LW332 | 1026.0.0.1110260 | H.264 MJPEG | 1 | Camera | 1280x1024 | Y/N | 1/1 | - | Motion | None | v2.4
LW335 | Refer to LW332 | H.264 MJPEG | 1 | Camera | 1280x1024 | Y/N | 1/1 | - | Motion | Supported by design | v2.5
LW342 | Refer to LW342 | H.264 MJPEG | 1 | Camera | 1920x1080 | Y/N | 1/1 | - | Motion | Supported by design | v2.5
LW345 | 767.0.0.1207113 | H.264 MJPEG | 1 | Camera | 1920x1080 | Y/N | 1/1 | - | Motion | Test by link | v2.5
LW352 | 1030.0.0.1111160 | H.264 MJPEG | 1 | Camera | 2040x1536 | Y/N | 1/1 | - | Motion | None | v2.8
LW355 | Refer to LW352(1030.0.0.1111160) | H.264 MJPEG | 1 | Camera | 2040x1536 | Y/N | 1/1 | - | Motion | Supported by design | v2.8
LW6324 | Refer to LW332 | H.264 MJPEG | 1 | Camera | 1280x1024 | Y/N | 1/1 | - | Motion | Supported by design | v2.5
LW6354 | Refer to LW332 | H.264 MJPEG | 1 | Camera | 1280x1024 | Y/N | 1/1 | - | Motion | Supported by design | v2.5
LW6424 | Refer to LW345 | H.264 MJPEG | 1 | Camera | 1920x1080 | Y/N | 1/1 | - | Motion | Supported by design | v2.5
LW6454 | Refer to LW345 | H.264 MJPEG | 1 | Camera | 1920x1080 | Y/N | 1/1 | - | Motion | Supported by design | v2.5
LW9226 | 774.0.0.121115 | H.264 MJPEG | 1 | Camera | 704x576 | Y/N | 4/2 | Pan Tilt Zoom | Motion | None | v2.8
LW9226I | Refer to LW9226(774.0.0.1211289) | H.264 MJPEG | 1 | Camera | 704x576 | Y/N | 4/2 | Pan Tilt Zoom | Motion | Supported by design | v2.8
LW9228 | Refer to LW9226(774.0.0.1211289) | H.264 MJPEG | 1 | Camera | 704x576 | Y/N | 4/2 | Pan Tilt Zoom | Motion | Supported by design | v2.8
LW9228I | Refer to LW9226(774.0.0.1211289) | H.264 MJPEG | 1 | Camera | 704x576 | Y/N | 4/2 | Pan Tilt Zoom | Motion | Supported by design | v2.8
LW9422 | 1632.0.0.1205030 | H.264 MJPEG | 1 | Camera | 1920x1080 | Y/N | 4/2 | Pan Tilt Zoom | Motion | None | v2.5

## LILIN
LILIN
-: not available on camera Y: Support Function N: Not Support Function Remarks: Supported by design: The covered model's spec is different from the delivered spec. Test by link: Audio-in/out, I/O, Camera Serarch, Edge IVS event can not test via link. For Edge IVS event: Event type : Motion, Record, Tampering, Tripwire, and Perimeter detection
Device Name | Tested Firmware | Video Format | Video Ch | Device Type | Max Resolution | Audio-in/out | I/O Ch | PTZ | Edge Feature | Remarks | DevicePack Version
IPD112ESX | 0.0.60 | H.264 MJPEG | 1 | Camera | 1280x720 | N/N | - | - | Motion | None | v1.9
IPD2322 | 1.4.31p | H.264 MJPEG | 1 | Camera | 1920x1080 | Y/Y | 1/1 | - | Motion | None | v3.7
IPD552EX | 0.3.58 | H.264 MJPEG | 1 | Camera | 720x576 | N/N | - | - | Motion | None | v1.9
IPG1022 | 1.0.426 | H.264 MJPEG | 1 | Camera | 1920x1080 | Y/N | 1/1 | - | Motion | None | v1.18
IPR320 | 1.0.426 | H.264 MJPEG | 1 | Camera | 1920x1080 | Y/N | - | - | Motion | None | v1.18
IPR458 | 0.3.58 | H.264 MJPEG | 1 | Camera | 720x576 | N/N | - | - | Motion | None | v1.9
IPS125 | 0.3.58 | H.264 MJPEG | 1 | Camera | 720x576 | N/N | - | Pan Tilt Zoom | Motion | None | v1.9
LD2222 | 1.4.31p | H.264 MJPEG | 1 | Camera | 1920x1080 | N/N | - | - | Motion | None | v3.7

## LevelOne
LevelOne
-: not available on camera Y: Support Function N: Not Support Function Remarks: Supported by design: The covered model's spec is different from the delivered spec. Test by link: Audio-in/out, I/O, Camera Serarch, Edge IVS event can not test via link. For Edge IVS event: Event type : Motion, Record, Tampering, Tripwire, and Perimeter detection
Device Name | Tested Firmware | Video Format | Video Ch | Device Type | Max Resolution | Audio-in/out | I/O Ch | PTZ | Edge Feature | Remarks | DevicePack Version
FCS-0010 | None | MPEG4 MJPEG | 1 | Camera | 640x480 | Y/N | - | - | - | Supported by design | v1.0
FCS-0020 | None | MPEG4 MJPEG | 1 | Camera | 640x480 | Y/N | - | - | - | Supported by design | v1.0
FCS-0030 | Refer to WCS-0030(V1.0.0.35) | H.264 MPEG4 MJPEG | 1 | Camera | 1280x800 | Y/N | - | - | Motion | Supported by design | v1.1
FCS-0031 | 1.0.0.35 | H.264 MPEG4 MJPEG | 1 | Camera | 1280x800 | Y/N | - | - | Motion | None | v1.3
FCS-0040 | Refer to WCS-0040(1.0.02) | H.264 MPEG4 MJPEG | 1 | Camera | 1280x960 | Y/N | - | - | - | Supported by design | v1.8
FCS-1030 V1.0 | None | H.263 | 1 | Camera | 720x576 | Y/N | 0/0 | - | Motion | Supported by design | v1.0
FCS-1030 V2.0 | None | H.263 | 1 | Camera | 720x576 | Y/N | 0/0 | - | Motion | Supported by design | v1.0
FCS-1040 | 0102a | MPEG4 MJPEG | 1 | Camera | 720x576 | Y/N | 1/1 | Pan Tilt Zoom | Motion | None | v1.0
FCS-1050 | None | H.264 | 1 | Camera | 720x576 | N/N | 1/1 | - | Motion | Supported by design | v1.0
FCS-1060 | 0202a | MPEG4 | 1 | Camera | 720x576 | Y/N | 0/0 | Pan Tilt | Motion | None | v1.0
FCS-1070 | None | MPEG4 MJPEG | 1 | Camera | 720x576 | Y/N | 1/1 | - | Motion | Supported by design | v1.0
FCS-1081 | None | MPEG4 MJPEG | 1 | Camera | 640x480 | N/N | 0/0 | - | Motion | Supported by design | v1.0
FCS-1081A | None | MPEG4 MJPEG | 1 | Camera | 640x480 | Y/N | 0/0 | - | Motion | Supported by design | v1.0
FCS-1091 | None | MPEG4 MJPEG | 1 | Camera | 640x480 | Y/N | 2/2 | - | - | Supported by design | v1.0
FCS-1101 | None | MPEG4 MJPEG | 1 | Camera | 640x480 | Y/N | 0/0 | - | Motion | Supported by design | v1.0
FCS-1121 | v1.0.0.6 | H.264 MPEG4 MJPEG | 1 | Camera | 1280x800 | Y/N | 1/0 | - | Motion | None | v1.1
FCS-1132 | Refer to FCS-5052(v1.0.0.2) | H.264 MPEG4 MJPEG | 1 | Camera | 2048x1536 | Y/N | 1/1 | - | Motion | Supported by design | v2.11
FCS-1141 | L20100312NS | H.264 MPEG4 MJPEG | 1 | Camera | 1280x960 | Y/N | 1/1 | - | Motion | None | v1.1
FCS-1151 | 0100a | H.264 MPEG4 MJPEG | 1 | Camera | 1600x1200 | Y/Y | 1/1 | - | Motion | None | v1.1
FCS-3000 | 0101a | MJPEG MPEG4 | 1 | Camera | 720x576 | Y/N | 1/1 | - | Motion | None | v1.0
FCS-3021 | None | MJPEG MPEG4 | 1 | Camera | 720x576 | Y/N | 1/1 | - | Motion | Supported by design | v1.0
FCS-3031 | v1.0.01 | MJPEG MPEG4 | 1 | Camera | 640x480 | Y/N | 1/1 | - | - | None | v1.1
FCS-3052 | Refer to FCS-5052(v1.0.0.2) | H.264 MPEG4 MJPEG | 1 | Camera | 2048x1536 | Y/N | 1/1 | - | Motion | Supported by design | v2.11
FCS-3061 | 1.0.0.34 | H.264 MPEG4 MJPEG | 1 | Camera | 1280x800 | Y/N | 1/0 | - | Motion | None | v1.1
FCS-3062 | 1.0.0.6 | H.264 MPEG4 MJPEG | 1 | Camera | 1920x1080 | Y/N | 1/1 | - | Motion | None | v3.2
FCS-3071 | L20100315NS | H.264 MJPEG | 1 | Camera | 1920x1080 | N/N | - | - | Motion | None | v1.1
FCS-3071-V2 | le20120905NSA | H.264 MJPEG | 1 | Camera | 1920x1080 | N/N | - | - | Motion | None | v2.6
FCS-3081 | L20101222NS | H.264 MJPEG | 1 | Camera | 1920x1080 | Y/N | 1/1 | - | Motion | None | v1.8
FCS-3081-V3 | le20120806NSA | H.264 MJPEG | 1 | Camera | 1920x1080 | Y/N | 1/1 | - | Motion | None | v2.5
FCS-3091 | 2.0.0629 | MJPEG MPEG4 | 1 | Camera | 1600x1200 | Y/N | 4/1 | - | - | None | v1.19
FCS-3101 | 1.0.1.3-08-07 | H.264 MPEG4 MJPEG | 1 | Camera | 1920x1080 | Y/N | - | - | Motion | None | v2.17
FCS-4010 | None | MJPEG MPEG4 | 1 | Camera | 720x576 | Y/N | 4/1 | - | - | Supported by design | v1.0
FCS-4041 | le20130117NSA | H.264 MJPEG | 1 | Camera | 1920x1080 | Y/N | 4/2 | Pan Tilt Zoom | Motion | None | v2.10
FCS-4042 | Le20140113NSA | H.264 MJPEG | 1 | Camera | 1920x1080 | Y/Y | 4/2 | Pan Tilt Zoom | Motion | None | v3.2
FCS-4101 | 1.0.1.3-08-07 | H.264 MPEG4 MJPEG | 1 | Camera | 1920x1080 | Y/N | - | Pan Tilt | Motion | None | v2.17
FCS-4x00 | None | MJPEG MPEG4 | 1 | Camera | 704x576 | Y/N | 1/1 | Pan Tilt Zoom | Motion | Supported by design | v1.0
FCS-5011 | 0100c | MJPEG MPEG4 | 1 | Camera | 720x480 | Y/N | 1/1 | - | Motion | None | v1.0
FCS-5030 | 0100a2 | MJPEG MPEG4 | 1 | Camera | 720x576 | Y/n | 1/1 | - | Motion | None | v1.0
FCS-5041 | v1.0.0.46 | H.264 MPEG4 MJPEG | 1 | Camera | 1920x1080 | Y/N | 1/1 | Zoom | Motion | None | v1.8
FCS-5042 | 2.0.0.1 | H.264 MPEG4 MJPEG | 1 | Camera | 1920x1080 | Y/N | 1/0 | Zoom | Motion | None | v3.2
FCS-5051 | L20101222Ns | H.264 MJPEG | 1 | Camera | 1920x1080 | Y/N | 1/1 | - | Motion | None | v1.8
FCS-5051-V2 | 2.3.1 | H.264 MJPEG | 1 | Camera | 1920x1080 | Y/N | 1/1 | - | Motion | None | v2.5
FCS-5052 | v1.0.0.2 | H.264 MPEG4 MJPEG | 1 | Camera | 2048x1536 | Y/Y | 1/1 | - | Motion | None | v2.11
FCS-5061 | le20130117NSA | H.264 MJPEG | 1 | Camera | 2592x1944 | Y/N | 1/1 | - | Motion | None | v2.17
FCS-5062 | v1.0.0.2 | H.264 MPEG4 MJPEG | 1 | Camera | 2952x1944 | Y/N | 1/1 | - | Motion | None | v2.11
FCS-6010 | v1.0.0.9 | H.264 MPEG4 MJPEG | 1 | Camera | 1280x1024 | Y/Y | 1/1 | Pan Tilt Zoom | Motion | None | v1.18
FCS-7011 | None | MJPEG MPEG4 | 1 | Camera | 640x480 | Y/n | 1/1 | Pan Tilt Zoom | Motion | Supported by design | v1.0
FCS_1131-V2 | le20120806NSA | H.264 MJPEG | 1 | Camera | 1920x1080 | Y/N | 1/1 | - | Motion | None | v2.5
SDK8 | Refer to ACTi_Generic (CFA-V6.07.23-L1) | H.264 MJPEG | 1 | Camera | 2592x1944 | Y/Y | 1/1 | Pan Tilt Zoom | Motion | Supported by design | v3.9
WCS-0010 | None | MPEG4 MJPEG | 1 | Camera | 640x480 | Y/N | - | - | - | Supported by design | v1.0
WCS-0020 | None | MPEG4 MJPEG | 1 | Camera | 640x480 | Y/N | - | - | - | Supported by design | v1.0
WCS-0030 | V1.0.0.35 | H.264 MPEG4 MJPEG | 1 | Camera | 1280x800 | Y/N | - | - | Motion | None | v1.1
WCS-0040 | 1.0.02 | H.264 MPEG4 MJPEG | 1 | Camera | 1280x960 | Y/N | - | - | Motion | None | v1.8
WCS-0050 | v1.0.0.36 | H.264 MJPEG MPEG4 | 1 | Camera | 1280x800 | Y/N | - | - | Motion | None | v2.18
WCS-1090 | None | MPEG4 MJPEG | 1 | Camera | 640x480 | Y/N | 2/2 | - | - | Supported by design | v1.0
WCS-2010 V1.0 | None | MPEG4 MJPEG | 1 | Camera | 720x576 | Y/N | 1/1 | Pan Tilt | - | Supported by design | v1.0
WCS-2010 V2.0 | None | MPEG4 MJPEG | 1 | Camera | 720x576 | Y/N | 1/1 | Pan Tilt | - | Supported by design | v1.0
WCS-2030 V1.0 | 0200d | MPEG4 MJPEG | 1 | Camera | 720x576 | Y/N | 0/0 | - | Motion | None | v1.0
WCS-2030 V2.0 | None | H.263 | 1 | Camera | 720x576 | Y/N | 0/0 | - | Motion | Supported by design | v1.0
WCS-2030 V3.0 | None | H.263 | 1 | Camera | 720x576 | Y/N | 0/0 | - | Motion | Supported by design | v1.0
WCS-2040 | 0101b | H.263 | 1 | Camera | 720x576 | Y/N | 1/1 | Pan Tilt Zoom | Motion | None | v1.0
WCS-2060 | None | H.263 | 1 | Camera | 720x576 | Y/N | 0/0 | - | Motion | Supported by design | v1.0
WCS-2070 | None | MPEG4 | 1 | Camera | 720x576 | Y/N | 1/1 | - | Motion | Supported by design | v1.0
WCS-6020 | 1.1.4.1 | H.264 MJPEG MPEG4 | 1 | Camera | 1920x1080 | Y/N | 1/1 | Pan Tilt | Motion | None | v2.12
WCS-6050 | 1.0.4.2 | H.264 MJPEG | 1 | Camera | 2560x1920 | Y/N | 1/1 | Pan Tilt | Motion | None | v2.12

## Milesight
Milesight
-: not available on camera Y: Support Function N: Not Support Function Remarks: Supported by design: The covered model's spec is different from the delivered spec. Test by link: Audio-in/out, I/O, Camera Serarch, Edge IVS event can not test via link. For Edge IVS event: Event type : Motion, Record, Tampering, Tripwire, and Perimeter detection Turn on the Analog Video output will lead to unconnectable. (NUUO server limitation)
Device Name | Tested Firmware | Video Format | Video Ch | Device Type | Max Resolution | Audio-in/out | I/O Ch | PTZ | Edge Feature | Remarks | DevicePack Version
MS-C2872-FIPB | Refer to MS-C2962-RFIPB(41.7.0.66-nuuo-a2) | H.265 H.264 MJPEG | 1 | Camera | 1920x1080 | Y/Y | 1/1 | Zoom | Motion | Supported by design | v18.12
MS-C2872-FPB | Refer to MS-C2962-RFIPB(41.7.0.66-nuuo-a2) | H.265 H.264 MJPEG | 1 | Camera | 1920x1080 | Y/Y | 1/1 | Zoom | Motion | Supported by design | v18.12
MS-C2872-RFIPB | Refer to MS-C2962-RFIPB(41.7.0.66-nuuo-a2) | H.265 H.264 MJPEG | 1 | Camera | 1920x1080 | Y/Y | 1/1 | Zoom | Motion | Supported by design | v18.12
MS-C2872-RFPB | Refer to MS-C2962-RFIPB(41.7.0.66-nuuo-a2) | H.265 H.264 MJPEG | 1 | Camera | 1920x1080 | Y/Y | 1/1 | Zoom | Motion | Supported by design | v18.12
MS-C2962-RFIPB | 41.7.0.66-nuuo-a2 | H.265 H.264 MJPEG | 1 | Camera | 1920x1080 | Y/Y | 1/1 | Zoom | Motion | None | v18.11
MS-C2972-FIPB | Refer to MS-C2962-RFIPB(41.7.0.66-nuuo-a2) | H.265 H.264 MJPEG | 1 | Camera | 1920x1080 | Y/Y | 1/1 | Zoom | Motion | Supported by design | v18.12
MS-C2972-FPB | Refer to MS-C2962-RFIPB(41.7.0.66-nuuo-a2) | H.265 H.264 MJPEG | 1 | Camera | 1920x1080 | Y/Y | 1/1 | Zoom | Motion | Supported by design | v18.12
MS-C2972-RFIPB | Refer to MS-C2962-RFIPB(41.7.0.66-nuuo-a2) | H.265 H.264 MJPEG | 1 | Camera | 1920x1080 | Y/Y | 1/1 | Zoom | Motion | Supported by design | v18.12
MS-C2972-RFPB | Refer to MS-C2962-RFIPB(41.7.0.66-nuuo-a2) | H.265 H.264 MJPEG | 1 | Camera | 1920x1080 | Y/Y | 1/1 | Zoom | Motion | Supported by design | v18.12
MS-C2973-PB | 41.7.0.66-nuuo-a2 | H.265 H.264 MJPEG | 1 | Camera | 1920x1080 | Y/N | - | - | Motion | Supported by design | v18.11
MS-C2975-PB | 41.7.0.66-nuuo-a2 | H.265 H.264 MJPEG | 1 | Camera | 1920x1080 | Y/N | - | - | Motion | Supported by design | v18.11
MS-C2983-PB | 41.7.0.66-nuuo-a2 | H.265 H.264 MJPEG | 1 | Camera | 1920x1080 | Y/N | - | - | Motion | Supported by design | v18.11

## MIWI-URMET
MIWI-URMET
-: not available on camera Y: Support Function N: Not Support Function Remarks: Supported by design: The covered model's spec is different from the delivered spec. Test by link: Audio-in/out, I/O, Camera Serarch, Edge IVS event can not test via link. For Edge IVS event: Event type : Motion, Record, Tampering, Tripwire, and Perimeter detection
Device Name | Tested Firmware | Video Format | Video Ch | Device Type | Max Resolution | Audio-in/out | I/O Ch | PTZ | Edge Feature | Remarks | DevicePack Version
HD-PRO302DN | None | H.264 MJPEG | 1 | Camera | 1920x1080 | Y/N | 1/1 | - | Motion | Supported by design | v3.8
HD-PRO310DNW | None | H.264 MJPEG | 1 | Camera | 1920x1080 | Y/N | 1/1 | - | Motion | Supported by design | v3.8
HD-PRO322DNW | None | H.264 MJPEG | 1 | Camera | 1920x1080 | Y/N | 1/1 | - | Motion | Supported by design | v3.8
HD-PRO350DNW | None | H.264 MJPEG | 1 | Camera | 1920x1080 | Y/N | 1/1 | - | Motion | Supported by design | v3.8
HD-PRO350DNW/H | None | H.264 MJPEG | 1 | Camera | 1920x1080 | Y/N | 1/1 | - | Motion | Supported by design | v3.8
HD-PRO350DNW/IR | None | H.264 MJPEG | 1 | Camera | 1920x1080 | Y/N | 1/1 | - | Motion | Supported by design | v3.8
HD-PRO350DNW/IR/H | None | H.264 MJPEG | 1 | Camera | 1920x1080 | Y/N | 1/1 | - | Motion | Supported by design | v3.8
HD-PRO351DNW/H | None | H.264 MJPEG | 1 | Camera | 1920x1080 | Y/N | 1/1 | - | Motion | Supported by design | v3.8
HD-PRO351DNW/IR/H | None | H.264 MJPEG | 1 | Camera | 1920x1080 | Y/N | 1/1 | - | Motion | Supported by design | v3.8
HD-PRO352DNW | None | H.264 MJPEG | 1 | Camera | 2592x1944 | Y/N | 1/1 | Zoom | Motion | Supported by design | v3.8
HD-PRO352DNW/IR | None | H.264 MJPEG | 1 | Camera | 2592x1944 | Y/N | 1/1 | Zoom | Motion | Supported by design | v3.8
HD-PRO370W | None | H.264 MJPEG | 1 | Camera | 1920x1080 | Y/N | - | - | Motion | Supported by design | v3.8
HD-PRO370WOUT | None | H.264 MJPEG | 1 | Camera | 1920x1080 | Y/N | - | - | Motion | Supported by design | v3.8
HD-PRO392DNW/V | None | H.264 MJPEG | 1 | Camera | 1920x1080 | Y/N | - | Pan Tilt Zoom | Motion | Supported by design | v3.8
HD-PRO392DNW/V/IR | None | H.264 MJPEG | 1 | Camera | 1920x1080 | Y/N | 1/1 | Pan Tilt Zoom | Motion | Supported by design | v3.8
HD-PRO410DNW/H | None | H.264 MJPEG | 1 | Camera | 1920x1080 | Y/N | 1/1 | - | Motion | Supported by design | v3.8
HD-PRO410DNW/H-POE | None | H.264 MJPEG | 1 | Camera | 1920x1080 | Y/N | 1/1 | - | Motion | Supported by design | v3.8
HD-PRO518DN | None | H.264 MJPEG | 1 | Camera | 1920x1080 | Y/N | 4/2 | Pan Tilt Zoom | Motion | Supported by design | v3.8
HD-PRO610DNW | None | H.264 MJPEG | 1 | Camera | 2048x1536 | Y/N | 1/1 | - | Motion | Supported by design | v3.8
HD-PRO692DNW/V/IR | None | H.264 MJPEG | 1 | Camera | 1920x1080 | Y/N | 1/1 | - | Motion | Supported by design | v3.8
HD-PRO710DNW | None | H.264 MJPEG | 1 | Camera | 2592x1944 | Y/N | 1/1 | - | Motion | Supported by design | v3.8
HD-PRO750DNW | None | H.264 MJPEG | 1 | Camera | 2592x1944 | Y/N | 1/1 | Zoom | Motion | Supported by design | v3.8
HD-PRO750DNW/IR | None | H.264 MJPEG | 1 | Camera | 2592x1944 | Y/N | 1/1 | Zoom | Motion | Supported by design | v3.8
HD-PRO810DNW/H | None | H.264 MJPEG | 1 | Camera | 2592x1944 | Y/N | 1/1 | Zoom | Motion | Supported by design | v3.8
HD-PRO810DNW/H/M | None | H.264 MJPEG | 1 | Camera | 2592x1944 | Y/N | 1/1 | Zoom | Motion | Supported by design | v3.8
HD-PRO890 | None | H.264 MJPEG | 1 | Fisheye Camera | 2592x1944 | Y/N | 1/1 | - | Motion | Supported by design | v3.8
HD-PRO890/OUT | None | H.264 MJPEG | 1 | Camera | 2592x1944 | Y/Y | 1/1 | - | Motion | Supported by design | v3.8
HD-PRO890DN | None | H.264 MJPEG | 1 | Camera | 2592x1944 | Y/Y | 1/1 | - | Motion | Supported by design | v3.8

## MegaIP
MegaIP
-: not available on camera Y: Support Function N: Not Support Function Remarks: Supported by design: The covered model's spec is different from the delivered spec. Test by link: Audio-in/out, I/O, Camera Serarch, Edge IVS event can not test via link. For Edge IVS event: Event type : Motion, Record, Tampering, Tripwire, and Perimeter detection
Device Name | Tested Firmware | Video Format | Video Ch | Device Type | Max Resolution | Audio-in/out | I/O Ch | PTZ | Edge Feature | Remarks | DevicePack Version
NCD-2003PR | 51110.2.1262.100 | H.264 MJPEG | 1 | Camera | 1920x1080 | Y/N | 1/1 | Zoom | Motion | None | v2.20
NMX-2003P | 51110.2.1262.100 | H.264 MJPEG | 1 | Camera | 1920x1080 | N/N | 1/1 | Zoom | Motion | None | v2.20

## Messoa
Messoa
-: not available on camera Y: Support Function N: Not Support Function Remarks: Supported by design: The covered model's spec is different from the delivered spec. Test by link: Audio-in/out, I/O, Camera Serarch, Edge IVS event can not test via link. For Edge IVS event: Event type : Motion, Record, Tampering, Tripwire, and Perimeter detection
Device Name | Tested Firmware | Video Format | Video Ch | Device Type | Max Resolution | Audio-in/out | I/O Ch | PTZ | Edge Feature | Remarks | DevicePack Version
NCB855PRO | Refer to NCR875PRO(AP_01-00-62-18_MS03) | H.264 MJPEG MPEG4 | 1 | Camera | 1920x1080 | Y/N | 2/1 | - | Motion | None | v2.9
NCC800 | AP_01-00-60-25B_MS03 | H.264 MJPEG MPEG4 | 1 | Camera | 1920x1080 | Y/N | 1/1 | - | Motion | None | v2.9
NCR858 | Refer to NCR878(AP_01-00-62-18_MS05) | H.264 MJPEG MPEG4 | 1 | Camera | 2592x1944 | Y/N | 2/1 | - | Motion | Supported by design | v2.20
NCR870 | AP_01-00-62-18_MS00-01N | H.264 MJPEG MPEG4 | 1 | Camera | 1920x1080 | N/N | - | - | Motion | None | v3.1
NCR875PRO | AP_01-00-60-25A_MS03 | H.264 MJPEG MPEG4 | 1 | Camera | 1920x1080 | Y/N | 2/1 | - | Motion | None | v2.7
NCR878 | AP_01-00-62-18_MS05 | H.264 MJPEG MPEG4 | 1 | Camera | 2592x1944 | Y/N | 2/1 | - | Motion | None | v2.20
NDF820 | Refer to NCR870(AP_01-00-62-18_MS00-01N) | H.264 MJPEG MPEG4 | 1 | Camera | 1920x1080 | N/N | - | - | Motion | Supported by design | v3.1
NDF821 | Refer to NDR891(AP_01-00-60-25A_MS02) | H.264 MJPEG MPEG4 | 1 | Camera | 1920x1080 | Y/N | 2/1 | - | Motion | Supported by design | v2.20
NDF821PRO | Refer to NCR875PRO(AP_01-00-60-25A_MS03) | H.264 MJPEG MPEG4 | 1 | Camera | 1920x1080 | Y/N | 2/1 | - | Motion | Supported by design | v2.20
NDF831 | Refer to NDR891(AP_01-00-60-25A_MS02) | H.264 MJPEG MPEG4 | 1 | Camera | 1920x1080 | Y/N | 2/1 | - | Motion | Supported by design | v2.20
NDF831PRO | Refer to NCR875PRO(AP_01-00-60-25A_MS03) | H.264 MJPEG MPEG4 | 1 | Camera | 1920x1080 | Y/N | 2/1 | - | Motion | Supported by design | v2.20
NDR891 | AP_01-00-60-25A_MS02 | H.264 MJPEG MPEG4 | 1 | Camera | 1920x1080 | Y/N | 2/1 | - | Motion | None | v2.7
NDR891PRO | Refer to NCR875PRO(AP_01-00-60-25A_MS03) | H.264 MJPEG MPEG4 | 1 | Camera | 1920x1080 | Y/N | 2/1 | - | Motion | Supported by design | v2.20
NIC950HPRO | A1D-310-V4.12.09-NB | H.264 MJPEG MPEG4 | 1 | Camera | 720x480 | Y/N | 0/0 | Pan Tilt Zoom | Motion | None | v2.9
NIC990 | M.0.2.9 | H.264 | 1 | Camera | 1920x1080 | Y/N | 6/1 | Pan Tilt Zoom | Motion | None | v2.7

## Mobotix
Mobotix
-: not available on camera Y: Support Function N: Not Support Function Remarks: Supported by design: The covered model's spec is different from the delivered spec. Test by link: Audio-in/out, I/O, Camera Serarch, Edge IVS event can not test via link. For Edge IVS event: Event type : Motion, Record, Tampering, Tripwire, and Perimeter detection For All Model: 1. For display mode, plesae set on the Mobotix web setting page first. 2. No Support Audio from Camera when video format is MJPEG. 3. Using ExtIO, plesae set on the Mobotix web setting page first.
Device Name | Tested Firmware | Video Format | Video Ch | Device Type | Max Resolution | Audio-in/out | I/O Ch | PTZ | Edge Feature | Remarks | DevicePack Version
Generic | MX-V4.1.9.29 | MJPEG MxPEG | 1 | Camera | 2048x1536 | Y/Y | 2/2 | - | Motion | None | v2.19
C25 | Refer to i25 (4.3.2.77) | MJPEG MxPEG | 1 | Camera | 2592x1944 | Y/N | - | - | Motion | Supported by design | v4.6
D12D-IT | None | MJPEG MxPEG | 1 | Camera | 640x480 | Y/N | - | - | Motion | Supported by design | v1.0
D12D-Sec | None | MJPEG MxPEG | 1 | Camera | 2048x1536 | Y/N | - | - | Motion | Supported by design | v1.0
D14D-Sec | MX-V4.1.0.2 | MJPEG MxPEG | 1 | Camera | 2048x1536 | Y/N | - | - | Motion | Test by link | v2.2
D15D-Sec | Refer to D15D-Sec-Dnight(MX-V4.1.9.29) | MJPEG MxPEG | 1 | Camera | 2048x1536 | Y/N | 2/2 | - | Motion | Supported by design | v3.3
D15D-Sec-Dnight | MX-V4.1.9.29 | MJPEG MxPEG | 1 | Camera | 2048x1536 | Y/N | 2/2 | - | Motion | None | v2.19
D15D-Sec-Night-Pano | Refer to D15D-Sec-Dnight(MX-V4.1.9.29) | MJPEG MxPEG | 1 | Camera | 2048x1536 | Y/N | 2/2 | - | Motion | Supported by design | v2.19
D22M-Basic | None | MJPEG MxPEG | 1 | Camera | 640x480 | Y/N | 0/0 | - | Motion | Supported by design | v1.0
D22M-IT | MX-V3.4.0.9 | MJPEG MxPEG | 1 | Camera | 640x480 | Y/N | 2/2 | - | Motion | None | v1.0
D22M-Sec | None | MJPEG | 1 | Camera | 2048x1536 | Y/N | 0/0 | - | Motion | Supported by design | v1.0
D24M-Basic | None | MJPEG MxPEG | 1 | Camera | 640x480 | Y/N | - | - | Motion | Supported by design | v1.1
D24M-IT | None | MJPEG MxPEG | 1 | Camera | 640x480 | Y/N | 2/2 | - | Motion | Supported by design | v1.1
D24M-Sec | MX-V4.0.1.15 | MJPEG MxPEG | 1 | Camera | 1280x960 | Y/N | 2/2 | - | Motion | None | v1.1
D25 | Refer to i25 (4.3.2.77) | MJPEG MxPEG | 1 | Camera | 2592x1944 | Y/N | - | - | Motion | Supported by design | v4.7
M10D | M10-V2.2.2.17 | MJPEG MxPEG | 1 | Camera | 2048x1536 | Y/N | - | - | Motion | None | v3.13
M12D-IT | None | MJPEG MxPEG | 1 | Camera | 640x480 | Y/N | - | - | Motion | Supported by design | v1.0
M12D-Sec | MX-V3.4.0.9 | MJPEG MxPEG | 1 | Camera | 2048x1536 | Y/N | - | - | Motion | None | v1.0
M12D-Web | None | MJPEG MxPEG | 1 | Camera | 2048x1536 | Y/N | - | - | Motion | Supported by design | v1.0
M15D-Sec | 4.3.4.5 | MJPEG MxPEG | 1 | Camera | 3072x2048 | Y/N | 2/2 | - | Motion | None | v4.11
M15D-Sec-Dnight | Refer to M15D-Sec(MX-V4.1.9.29) | MJPEG MxPEG | 1 | Camera | 3072x2048 | Y/Y | 2/2 | - | Motion | Supported by design | v2.19
M15D-Sec-Pano | 4.3.4.5 | MJPEG MxPEG | 1 | Camera | 3072x2048 | Y/Y | 2/2 | - | Motion | None | v4.11
M15M-Sec | Refer to M15D-Sec(MX-V4.1.9.29) | MJPEG MxPEG | 1 | Camera | 3072x2048 | Y/Y | 2/2 | - | Motion | Supported by design | v2.19
M22M-IT | None | MJPEG MxPEG | 1 | Camera | 640x480 | Y/N | - | - | Motion | Supported by design | v1.0
M22M-Sec | None | MJPEG MxPEG | 1 | Camera | 2048x1536 | Y/N | - | - | Motion | Supported by design | v1.0
M24M-Sec | MX-V4.0.4.28 | MJPEG MxPEG | 1 | Camera | 2048x1536 | Y/N | - | - | Motion | Test by link | v2.3
M25M | Refer to i25(4.3.2.77) | MJPEG MxPEG | 1 | Camera | 2592x1944 | Y/N | - | - | Motion | Supported by design | v4.5
P25 | Refer to i25 (4.3.2.77) | MJPEG MxPEG | 1 | Camera | 2592x1944 | Y/N | - | - | Motion | Supported by design | v4.7
Q22M-Basic | None | MJPEG MxPEG | 1 | Camera | 640x480 | Y/N | - | - | Motion | Supported by design | v1.0
Q22M-Sec | MX-V3.4.5.10 | MJPEG MxPEG | 1 | Camera | 2048x1536 | Y/N | 2/2 | - | Motion | None | v1.0
Q24M-Basic | None | MJPEG MxPEG | 1 | Camera | 640x480 | Y/N | - | - | Motion | Supported by design | v1.0
Q24M-Sec | MX-V4.0.1.7 | MJPEG MxPEG | 1 | Camera | 2048x1536 | Y/N | - | - | Motion | None | v1.2
Q25 | 4.3.2.77 | MJPEG MxPEG | 1 | Camera | 2592x1944 | Y/N | 1/0 | - | Motion | Supported by design | v4.7
Q25M-Secure | MX-V4.1.10.35 (2014-02-21) | MJPEG MxPEG | 1 | Fisheye Camera | 2048x1536 | Y/Y | 2/2 | Pan Tilt Zoom | Motion | None | v3.7
S14D-Sec | Refer to S15D-Sec(MX-V4.1.9.29) | MJPEG MxPEG | 1 | Camera | 2048x1536 | Y/Y | 2/2 | - | Motion | Supported by design | v2.19
S14D-Sec-Night | Refer to S15D-Sec(MX-V4.1.9.29) | MJPEG MxPEG | 1 | Camera | 2048x1536 | Y/Y | 2/2 | - | Motion | Supported by design | v2.19
S14M-Sec | Refer to S15D-Sec(MX-V4.1.9.29) | MJPEG MxPEG | 1 | Camera | 2048x1536 | Y/Y | 2/2 | - | Motion | Supported by design | v2.19
S15D-Sec | MX-V4.1.9.29 | MJPEG MxPEG | 1 | Camera | 2048x1536 | Y/Y | 2/2 | - | Motion | None | v3.3
S15M-Sec | Refer to S15D-Sec(MX-V4.1.9.29) | MJPEG MxPEG | 1 | Camera | 2048x1536 | Y/Y | 2/2 | - | Motion | Supported by design | v2.19
S15M-Sec-Night | Refer to S15D-Sec(MX-V4.1.9.29) | MJPEG MxPEG | 1 | Camera | 2048x1536 | Y/Y | 2/2 | - | Motion | Supported by design | v2.19
T24M-Sec | None | MJPEG MxPEG | 1 | Camera | 2048x1536 | Y/N | 7/3 | - | Motion | Supported by design | v1.17
T25M-Secure | MX-V4.1.10.35 (2014-02-21) | MJPEG MxPEG | 1 | Fisheye Camera | 2048x1536 | Y/Y | 2/2 | Pan Tilt Zoom | Motion | None | v3.7
i25 | 4.3.2.77 | MJPEG MxPEG | 1 | Camera | 2592x1944 | Y/N | - | - | Motion | None | v4.4

## Monacor
Monacor
-: not available on camera Y: Support Function N: Not Support Function Remarks: Supported by design: The covered model's spec is different from the delivered spec. Test by link: Audio-in/out, I/O, Camera Serarch, Edge IVS event can not test via link. For Edge IVS event: Event type : Motion, Record, Tampering, Tripwire, and Perimeter detection
Device Name | Tested Firmware | Video Format | Video Ch | Device Type | Max Resolution | Audio-in/out | I/O Ch | PTZ | Edge Feature | Remarks | DevicePack Version
INC-2000BX | Refer to INC-2036DM(v2.0.0801.1002.139.0.132.0.1) | H.264 MJPEG | 1 | Camera | 1920x1080 | Y/Y | - | - | Motion | Supported by design | v5.8
INC-2036BF | Refer to INC-2036DM(v2.0.0801.1002.139.0.132.0.1) | H.264 MJPEG | 1 | Camera | 1920x1080 | Y/Y | - | - | Motion | Supported by design | v5.8
INC-2036DF | Refer to INC-2036DM(v2.0.0801.1002.139.0.132.0.1) | H.264 MJPEG | 1 | Camera | 1920x1080 | Y/Y | - | - | Motion | Supported by design | v5.8
INC-2036DM | v2.0.0801.1002.139.0.132.0.1 | H.264 MJPEG | 1 | Camera | 1920x1080 | Y/Y | - | - | Motion | None | v5.8
INC-2622BV | Refer to INC-2036DM(v2.0.0801.1002.139.0.132.0.1) | H.264 MJPEG | 1 | Camera | 1920x1080 | Y/Y | - | - | Motion | Supported by design | v5.8
INC-2812BV | Refer to INC-2036DM(v2.0.0801.1002.139.0.132.0.1) | H.264 MJPEG | 1 | Camera | 1920x1080 | Y/Y | - | - | Motion | Supported by design | v5.8
INC-2812DV | Refer to INC-2036DM(v2.0.0801.1002.139.0.132.0.1) | H.264 MJPEG | 1 | Camera | 1920x1080 | Y/Y | - | - | Motion | Supported by design | v5.8

## Netgear
Netgear
-: not available on camera Y: Support Function N: Not Support Function Remarks: Supported by design: The covered model's spec is different from the delivered spec. Test by link: Audio-in/out, I/O, Camera Serarch, Edge IVS event can not test via link. For Edge IVS event: Event type : Motion, Record, Tampering, Tripwire, and Perimeter detection
Device Name | Tested Firmware | Video Format | Video Ch | Device Type | Max Resolution | Audio-in/out | I/O Ch | PTZ | Edge Feature | Remarks | DevicePack Version
HMNC100 | 00910 | H.264 | 1 | Camera | 1280x720 | N/N | - | - | - | None | v3.8
HMNC500 | 00910 | H.264 | 1 | Camera | 1280x720 | Y/N | - | - | - | None | v3.9

## NetworkCamera
NetworkCamera
-: not available on camera Y: Support Function N: Not Support Function Remarks: Supported by design: The covered model's spec is different from the delivered spec. Test by link: Audio-in/out, I/O, Camera Serarch, Edge IVS event can not test via link. For Edge IVS event: Event type : Motion, Record, Tampering, Tripwire, and Perimeter detection
Device Name | Tested Firmware | Video Format | Video Ch | Device Type | Max Resolution | Audio-in/out | I/O Ch | PTZ | Edge Feature | Remarks | DevicePack Version
AT-HK4A26LPR-ZS | V5.4.5 | H.264 MPEG4 | 1 | Camera | 1920x1080 | Y/Y | 1/1 | Zoom | Motion | None | v5.12

## OEM
OEM
-: not available on camera Y: Support Function N: Not Support Function Remarks: Supported by design: The covered model's spec is different from the delivered spec. Test by link: Audio-in/out, I/O, Camera Serarch, Edge IVS event can not test via link. For Edge IVS event: Event type : Motion, Record, Tampering, Tripwire, and Perimeter detection
Device Name | Tested Firmware | Video Format | Video Ch | Device Type | Max Resolution | Audio-in/out | I/O Ch | PTZ | Edge Feature | Remarks | DevicePack Version
N24320 | 01_C013 | H.264 H.265 MJPEG | 1 | Camera | 2048x1520 | Y/Y | 1/1 | - | Motion | Supported by design | v4.7
N24520 | 01_C013 | H.264 H.265 MJPEG | 1 | Camera | 2560x1920 | Y/Y | 1/1 | - | Motion | None | v4.6
N36210 | 02_C002 | H.264 MJPEG | 1 | Camera | 1920x1080 | N/N | - | - | Motion | Supported by design | v4.0
N36220 | 03_C002 | H.264 MJPEG | 1 | Camera | 1920x1080 | Y/Y | 2/1 | - | Motion | Supported by design | v4.12
N36520 | 01_C018 | H.264 H.265 MJPEG | 1 | Camera | 2560x1920 | N/N | - | - | Motion | Supported by design | v4.10
N74320 | 01_C014 | H.264 H.265 MJPEG | 1 | Camera | 2048x1536 | Y/Y | 1/1 | - | Motion | Supported by design | v4.8
N74520 | 01_C017 | H.264 H.265 MJPEG | 1 | Camera | 2560x1920 | Y/Y | 1/1 | - | Motion | Supported by design | v4.9
N76220 | 03_C002 | H.264 MJPEG | 1 | Camera | 1920x1080 | Y/Y | 2/1 | - | Motion | Supported by design | v4.8
N76520 | 01_C018 | H.264 H.265 MJPEG | 1 | Camera | 2560x1920 | N/N | - | - | Motion | Supported by design | v4.10
N78520 | 01_C010 | H.264 MJPEG | 1 | Camera | 1920x1080 | Y/Y | 2/2 | Pan Tilt Zoom | Motion | Supported by design | v4.6

## ONVIF
ONVIF
-: not available on camera Y: Support Function N: Not Support Function Remarks: Supported by design: The covered model's spec is different from the delivered spec. Test by link: Audio-in/out, I/O, Camera Serarch, Edge IVS event can not test via link.O2 For Edge IVS event: Event type : Motion, Record, Tampering, Tripwire, and Perimeter detection
Brand Name | Device Name | Tested Firmware | Video Format | Video Ch | Device Type | Max Resolution | Audio-in/out | I/O Ch | PTZ | Edge Feature | Remarks | DevicePack Version
AXIS | P3301 | 5.11 | H.264 | 1 | Camera | 704x576 | Y/Y | 1/1 | - | Motion | None | v1.2
Basler | BIP2-1600-25c-dn | 3.14.1 | H.264 MJPEG | 1 | Camera | 1600x1200 | N/N | - | - | Motion | None | v3.9
Note: | 1. The I/O number is 0 in onvif/onvif. (Camera Firmware issue) 2. Only one stream profile in onvif/onvif (Camera Firmware issue) 3. Not suuport MPEG4 in onvif/onvif (Camera Firmware issue) 4. Not support motion. (Camera Firmware issue) 5. Not support audio but software shows enable/disabe audio option. (Camera Firmware issue) 6. The list of camera Resolution isn’t synchronized with the one on camera’s web. (Camera Firmware issue) 7. Cannot connect video when FPS >= 2. (Camera Firmware issue) 8. The list of camera Framerate isn’t synchronized with the one on camera’s web. 9. Not support http but software shows http option at protocol setting. (NUUO software limitation) 10.Cannot connect video streaming if RTSP port is changed (Camera Firmware issue)
Bosch | NWC-0455 | 19500410 | H.264 MJPEG | 1 | Camera | 704x576 | N/N | - | - | - | None | v1.5
Note: | ONVIF specification must be fully implemented by camera vendors in order to be supported by NUUO software. To confirm the compatibility, it is recommended to execute testing prior to any further usage. The above product has been verified by NUUO.
Canon | VB-H41 | Ver. 1.0.0 (Build Number 2453:50) | H.264 MJPEG | 1 | Camera | 1920x1080 | Y/Y | 2/2 | Pan Tilt Zoom | - | None | v3.6
Note: | 1. Due to Onvif restriction, some frame rate and bit rates cannot be set. (ONVIF limitation) 2. Due to Onvif restriction, dependency between framerate and bitrate cannot be showed. (ONVIF limitation) 3. Snaphost does not support. (NUUO server limitation)
Dlink | DCS-C43W-20F/B02 | V4.02.R11.00000523.12010 | H.264 | 1 | Camera | 1280x720 | N/N | - | - | Moiton | None | v3.5
Note: | 1. Some resolution of 2nd stream cannot to be set. (Camera Firmware issue) 2. 3rd stream cannot use. (Camera Firmware issue) 3. Due to Onvif restriction, some frame rate and bit rates cannot be set. (ONVIF limitation) 4. Due to Onvif restriction, dependency between framerate and bitrate cannot be showed. (ONVIF limitation) 5. Camera can't support connection via HTTP.
Histream | HH9803C-L16 | v2.3.1.4.0.22 | H.264 MJPEG MPEG4 | 1 | Camera | 704x480 | Y/N | 1/1 | Pan Tilt Zoom | Motion | None | v3.5
Note: | 1. Due to Onvif restriction, some frame rate and bit rates cannot be set. (ONVIF limitation) 2. MPEG-4 cannot use. (Camera Firmware issue) 3.The value of MJPEG quality isn't synchronized with camera's web. (Camera Firmware issue)
Jestor | JV-OSD0200-X20 | V6.03.05-CGBO24200-1228 | H.264 MJPEG | 1 | Camera | 1920x1080 | N/N | - | - | - | None | v3.8
LILIN | IPS518 | 1.2.02 | H.264 MJPEG | 1 | Camera | 1920x1080 | Y/Y | 1/1 | Pan Tilt Zoom | Motion | None | v3.13
Note: | 1. The range of bitrate and frame rate may be different from what camera web shows. (Camera Firmware issue) 2. Image setting, digital input, talk and motion detection do not function. (Camera Firmware issue) 3. Zoom and focus do not function normally. (Camera Firmware issue) 4. Video settings may not be synchronized to camera web. (Camera Firmware issue) 5. Audio is not available under TCP and UDP. (Camera performance limitation) 6. Autodetection and camera search do not function. (Generic model) 7. The camera supports 4 streams, while only 3 streams can be displayed. (NUUO server limitation) 8. Some frame rates and bit rates cannot be set. (ONVIF limitation) 9. Due to Onvif restriction, dependency between frame rate and bitrate is not shown. (ONVIF limitation) 10. Not support function flip and mirror. (ONVIF limitation)
ONVIF | ONVIF | V1.01 V1.02 | H.264 MJPEG MPEG4 | 1 | Fisheye Camera | 1920x1080 | Y/Y | 4/4 | Pan Tilt Zoom | Motion | None | v1.14
Note: | 1. Due to Onvif restriction, some frame rates and bit rates cannot be set. (ONVIF limitation) 2. Dependency between frame rate and bit rate cannot be shown. (ONVIf limitation) 3. The bit rate mode cannot be switched among constant bit rate (CBR), variable bit rate (VBR) and average bit rate (AVR). (ONVIF limitation) 4. The pin index of DI and DO may be different from camera spec since the indexing rule is unknown. (ONVIF limitation) 5. The maximum numbers of DI and DO are 4. (NUUO software limitation) 6. Talk function is not supported if the camera does not support backchannel. (ONVIF limitation) 7. May not support http but software shows the http option at protocol setting. (NUUO software limitation)
Qihan | QH-NV431 | v2.3.8.1 | H.264 | 1 | Camera | 1920x1080 | Y/N | 1/0 | - | - | None | v3.4
Note: | 1. Due to Onvif restriction, some bit rates cannot be set. 2. 2nd or 3rd stream cannot be connected when 1st stream under high bitrate.
Stanley | 1310-F | NSD-1.0.9.58 | H.264 MJPEG | 1 | Camera | 1280x720 | N/N | - | - | - | None | v3.4
TVT | TD9422M | 3.4.0.beta6 | H.264 | 1 | Camera | 1920x1080 | Y/N | - | - | - | None | v3.5
Note: | 1. Camera only support H.264, but it responds that it can support H.264 and Mjpeg. (Camera Firmware issue) 2. Camera can't respond vaild status of motion detection. (Camera Firmware issue) 3. Camera doesn't support talk, but it responds that it can talk. (Camera Firmware issue) 4. Camera can't support audio with a-law. (ONVIF limitation) 5. Camera can't support snapshot. (Camera Firmware issue) 6. Camera can't support connction via HTTP.
Tyco | ADVEIPSD37AH | V1.04_STD-1 | H.264 | 1 | Camera | 704x480 | Y/N | 1/1 | Pan Tilt Zoom | Motion | None | v3.4
Note: | 1.Due to Onvif restriction, some frame rate and bit rates cannot be set. 2.Camera web MJPEG has no quality options.
Wapa | BL-C7HA1080IL-T18 | V6.03.05-CGBO24200-1210 | H.264 MJPEg | 1 | Camera | 1920x1080 | N/N | - | - | - | None | v3.4
Note: | 1. Due to Onvif restriction, some bit rates cannot be set. (ONVIF limitation) 2. Framerate setting has no effect on streaming. (Camera Firmware issue)

## OPTEC
OPTEC
-: not available on camera Y: Support Function N: Not Support Function Remarks: Supported by design: The covered model's spec is different from the delivered spec. Test by link: Audio-in/out, I/O, Camera Serarch, Edge IVS event can not test via link. For Edge IVS event: Event type : Motion, Record, Tampering, Tripwire, and Perimeter detection
Device Name | Tested Firmware | Video Format | Video Ch | Device Type | Max Resolution | Audio-in/out | I/O Ch | PTZ | Edge Feature | Remarks | DevicePack Version
IP36MDOM3MPX | 1.0.0.5 20160727 | H.264 | 1 | Camera | 2048x1536 | Y/Y | - | - | Motion | None | v5.3

## Panasonic
Panasonic
-: not available on camera Y: Support Function N: Not Support Function Remarks: Supported by design: The covered model's spec is different from the delivered spec. Test by link: Audio-in/out, I/O, Camera Serarch, Edge IVS event can not test via link. For Edge IVS event: Event type : Motion, Record, Tampering, Tripwire, and Perimeter detection
Device Name | Tested Firmware | Video Format | Video Ch | Device Type | Max Resolution | Audio-in/out | I/O Ch | PTZ | Edge Feature | Remarks | DevicePack Version
Generic | v1.80 | H.265 H.264 | 1 | Camera | 2048x1536 | Y/Y | 3/1 | Pan Tilt Zoom | Motion | None | v18.5
Note: | 1. Tested by WV-S6131 (FW: 1.80)
BB-HCE481 | None | MJPEG | 1 | Camera | 640x480 | Y/N | 2/1 | - | Motion | Supported by design | v1.0
BB-HCM100 | 1.3 | MJPEG | 1 | Camera | 640x480 | Y/N | 2/1 | Pan Tilt Zoom | Motion | None | v1.2
BB-HCM110 | 1.3 | MJPEG | 1 | Camera | 640x480 | Y/N | 2/1 | Pan Tilt Zoom | Motion | None | v1.2
BB-HCM311 | None | MJPEG | 1 | Camera | 640x480 | Y/N | 2/1 | - | Motion | Supported by design | v1.0
BB-HCM331 | 1.3 | MJPEG | 1 | Camera | 640x480 | Y/N | 2/1 | Pan Tilt Zoom | Motion | None | v1.0
BB-HCM371 | 1.3 | MJPEG | 1 | Camera | 640x480 | Y/N | 2/1 | Pan Tilt Zoom | Motion | None | v1.0
BB-HCM381 | 1.3 | MJPEG | 1 | Camera | 640x480 | Y/N | 1/1 | - | Motion | None | v1.0
BB-HCM403 | None | MJPEG | 1 | Camera | 640x480 | Y/N | 2/1 | - | Motion | Supported by design | v1.0
BB-HCM511 | 1.3 | MJPEG MPEG4 | 1 | Camera | 640x480 | Y/N | 2/1 | - | Motion | Supported by design | v1.0
BB-HCM515 | 3.11R01 | MJPEG MPEG4 | 1 | Camera | 1280x1024 | Y/N | 2/1 | - | Motion | None | v1.0
BB-HCM527 | None | MJPEG MPEG4 | 1 | Camera | 640x480 | Y/N | 2/1 | - | Motion | Supported by design | v1.0
BB-HCM531 | 3.11R01 | MJPEG MPEG4 | 1 | Camera | 1280x1024 | Y/N | 2/1 | - | Motion | None | v1.0
BB-HCM547 | 3.60R00 | MJPEG MPEG4 | 1 | Camera | 640x480 | Y/N | 2/1 | Pan Tilt Zoom | Motion | Test by link | v1.3
BB-HCM580 | None | MJPEG MPEG4 | 1 | Camera | 640x480 | N/N | 2/1 | - | Motion | Supported by design | v1.2
BB-HCM581 | 1.3 | MJPEG MPEG4 | 1 | Camera | 640x480 | Y/N | 2/1 | - | Motion | None | v1.0
BB-HCM701 | 4.30R00 | H.264 MJPEG MPEG4 | 1 | Camera | 640x480 | Y/N | 1/0 | - | Motion | None | v1.3
BB-HCM705 | 4.11R01 | H.264 MJPEG MPEG4 | 1 | Camera | 1280x960 | Y/N | 1/0 | - | Motion | None | v1.1
BB-HCM715 | v4.03R00 | H.264 MJPEG MPEG4 | 1 | Camera | 1280x960 | Y/N | 2/1 | Pan Tilt Zoom | Motion | None | v1.1
BB-HCM735 | 1.05-03 | H.264 MJPEG MPEG4 | 1 | Camera | 1280x960 | Y/N | 2/1 | Pan Tilt Zoom | Motion | None | v1.1
BB-HCS301 | 1.3 | MPEG4 MJPEG | 1 | Camera | 640x480 | YN | 2/1 | - | Motion | None | v1.0
BB-SC364 | 4.32 | H.264 MJPEG | 1 | Camera | 1280x960 | Y/Y | 3/1 | Pan Tilt Zoom | Motion | None | v5.6
BB-SC382 | Refer to BB-SC384B(V4.63) | H.264 MJPEG | 1 | Camera | 1280x960 | Y/N | 3/1 | Pan Tilt Zoom | Motion | Supported by design | v5.4
BB-SC384B | V4.63 | H.264 MJPEG | 1 | Camera | 1280x960 | Y/N | 3/1 | Pan Tilt Zoom | Motion | None | v5.4
BB-ST162 | Refer to WV-ST162(1.81) | H.264 MJPEG | 1 | Camera | 800x600 | Y/N | 3/1 | Pan Tilt Zoom | Motion | Supported by design | v2.17
BB-SW172 | Refer to WV-ST162(1.81) | H.264 MJPEG | 1 | Camera | 800x600 | Y/N | 3/1 | Pan Tilt Zoom | Motion | Supported by design | v2.17
BB-SW374 | Refer to BB-SC364(4.32) | H.264 MJPEG | 1 | Camera | 1280x960 | Y/Y | 3/1 | Pan Tilt Zoom | Motion | Supported by design | v5.6
BL-C1 | None | MJPEG | 1 | Camera | 640x480 | N/N | 0/0 | - | Motion | Supported by design | v1.0
BL-C10 | None | MJPEG | 1 | Camera | 640x480 | N/N | - | - | Motion | Supported by design | v1.0
BL-C101 | 3.52R00 | MPEG4 MJPEG | 1 | Camera | 640x480 | Y/N | 1/0 | - | Motion | None | v1.0
BL-C111 | 3.10R01 | MPEG4 MJPEG | 1 | Camera | 640x480 | Y/N | - | - | Motion | None | v1.0
BL-C121 | None | MPEG4 MJPEG | 1 | Camera | 640x480 | Y/N | 1/1 | - | Motion | None | v1.0
BL-C131 | None | MPEG4 MJPEG | 1 | Camera | 640x480 | N/N | - | - | Motion | Supported by design | v1.0
BL-C140 | 3.51 | MJPEG MPEG4 | 1 | Camera | 640x480 | N/N | - | - | Motion | None | v1.2
BL-C160 | None | MJPEG MPEG4 | 1 | Camera | 640x480 | N/N | - | - | Motion | None | v1.0
BL-C20 | None | MJPEG | 1 | Camera | 640x480 | N/N | - | - | Motion | Supported by design | v1.0
BL-C210 | 4.31R00 | H.264 MPEG4 MJPEG | 1 | Camera | 640x480 | Y/N | - | - | Motion | None | v1.7
BL-C230 | None | H.264 MPEG4 MJPEG | 1 | Camera | 640x480 | Y/N | - | Pan Tilt Zoom | Motion | None | v1.7
BL-C30 | None | MJPEG | 1 | Camera | 640x480 | N/N | - | Pan Tilt Zoom | Motion | Supported by design | v1.7
BL-VP101 | 1.67 | H.264 MJPEG | 1 | Camera | 640x480 | N/N | - | - | Motion | Test by link | v2.16
BL-VP104 | 1.81 | H.264 MJPEG | 1 | Camera | 1280x720 | N/N | - | - | Motion | Test by link | v2.16
BL-VP104W | Refer to BL_VP104(1.81) | H.264 MJPEG | 1 | Camera | 1280x720 | N/N | - | - | Motion | Supported by design | v2.17
BL-VT164 | 1.66 | H.264 MJPEG | 1 | Camera | 1280x720 | Y/N | 1/1 | Pan Tilt Zoom | Motion | Supported by design | v2.16
BL-VT164W | Refer to BL-VT164(1.66) | H.264 MJPEG | 1 | Camera | 1280x720 | Y/N | 1/1 | Pan Tilt Zoom | Motion | Supported by design | v2.17
DG-GXE100 | 2.02 | H.264 | 1 | Camera | 720x480 | N/Y | - | Pan Tilt Zoom | Motion | None | v4.0
DG-GXE500 | 1.6 | H.264 | 4 | Video Server | 720x480 | Y/Y | 3/2 | Pan Tilt Zoom | Motion | Test by link | v4.0
DG-NF282 | None | MPEG4 MJPEG | 1 | Camera | 640x480 | N/N | - | Pan Tilt Zoom | Motion | Supported by design | v1.0
DG-NF302 | 1.5 | MPEG4 MJPEG | 1 | Camera | 640x480 | Y/N | - | - | Motion | Supported by design | v1.0
DG-NP240 | None | MPEG4 MJPEG | 1 | Camera | 640x480 | Y/N | - | - | Motion | None | v1.0
DG-NP244 | None | MPEG4 MJPEG | 1 | Camera | 640x480 | N/N | - | - | Motion | Supported by design | v1.0
DG-NP304 | 1.5 | MPEG4 MJPEG | 1 | Camera | 640x480 | Y/N | - | - | Motion | Supported by design | v1.0
DG-NS202 | None | MPEG4 MJPEG | 1 | Camera | 640x480 | Y/N | - | Pan Tilt Zoom | Motion | None | v1.0
DG-NS202A | 2.6 | MPEG4 MJPEG | 1 | Camera | 640x480 | Y/N | - | Pan Tilt Zoom | Motion | Supported by design | v1.0
DG-NS950 | 1.5 | MPEG4 MJPEG | 1 | Camera | 640x480 | Y/N | - | Pan Tilt Zoom | Motion | Supported by design | v1.0
DG-NS954 | 1.5 | MPEG4 MJPEG | 1 | Camera | 640x480 | Y/N | - | Pan Tilt Zoom | Motion | Supported by design | v1.0
DG-NW960 | 1.5 | MPEG4 MJPEG | 1 | Camera | 640x480 | Y/N | - | Pan Tilt Zoom | Motion | Supported by design | v1.0
DG-NW964 | 1.5 | MPEG4 MJPEG | 1 | Camera | 640x480 | Y/N | - | Pan Tilt Zoom | Motion | Supported by design | v1.0
DG-SC385 | Refert to WV-SC385(1.61) | H.264 MPEG4 MJPEG | 1 | Camera | 1280x960 | Y/Y | 3/1 | Pan Tilt Zoom | Motion | Supported by design | v2.18
DG-SF132 | Refer to WV-SP102(1.81) | H.264 MJPEG | 1 | Camera | 640x480 | N/N | - | - | Motion | Supported by design | v2.17
DG-SF334 | 1.03 1.05 | H.264 MPEG4 MJPEG | 1 | Camera | 1280x960 | Y/N | - | - | Motion | None | v2.8
DG-SP102 | Refer to WV-SP102(1.81) | H.264 MJPEG | 1 | Camera | 640x480 | N/N | - | - | Motion | Supported by design | v2.17
DG-SW155 | Refer to WV-SW155/M | H.264 MJPEG | 1 | Camera | 1280x960 | Y/N | - | - | Motion | Supported by design | v2.8
K-EF134L | V2.42 | H.264 MJPEG | 1 | Camera | 1280x960 | N/N | - | - | Motion | None | v4.1
K-EW114L | 2.420.PS00.0.T, build:2014-09-19 | H.264 MJPEG | 1 | Camera | 1280x960 | N/N | - | - | Motion | Test by link | v4.1
KX-HCM110 | None | MJPEG | 1 | Camera | 640x480 | Y/N | 2/1 | - | Motion | Supported by design | v1.0
KX-HCM280A | None | MJPEG | 1 | Camera | 640x480 | N/N | 1/1 | - | Motion | Supported by design | v1.0
WJ-GXE100 | 2.50 | H.264 MJPEG | 1 | Video Server | 720x480 | N/N | N/N | Zoom | Motion | None | v19.6
WJ-GXE500 | 2.50 | H.264 MPEG4 | 4 | Video Server | 720x480 | N/N | N/N | Zoom | Motion | None | v19.7
WJ-NT304 | 1.04 | MJPEG | 4 | Camera | 640x480 | N/N | - | Pan Tilt Zoom | Motion | Supported by design | v1.0
WJ-NT314 | None | MJPEG | 4 | Camera | 640x480 | N/N | - | Pan Tilt Zoom | Motion | Supported by design | v1.0
WT-ST162 | 1.81 | H.264 MJPEG | 1 | Camera | 800x600 | Y/N | 3/1 | Pan Tilt Zoom | Motion | Test by link | v2.17
WV-NF284 | None | MJPEG | 1 | Camera | 640x480 | N/N | - | - | Motion | Supported by design | v1.0
WV-NF302 | 1.4 | MJPEG MPEG4 | 1 | Camera | 1280x960 | Y/N | - | - | Motion | None | v1.0
WV-NM100 | None | MJPEG MPEG4 | 1 | Camera | 640x480 | N/N | 1/1 | Pan Tilt Zoom | Motion | Supported by design | v1.14
WV-NP1000 | None | MJPEG | 1 | Camera | 1280x960 | Y/N | - | - | Motion | Supported by design | v1.0
WV-NP1004 | 1.21 | MJPEG | 1 | Camera | 1280x960 | Y/N | - | - | Motion | Supported by design | v1.0
WV-NP240 | None | MJPEG MPEG4 | 1 | Camera | 640x480 | N/N | 1/1 | - | Motion | Supported by design | v1.0
WV-NP244 | None | MJPEG MPEG4 | 1 | Camera | 640x480 | Y/N | - | - | Motion | Supported by design | v1.0
WV-NP304 | 1.5 | MJPEG MPEG4 | 1 | Camera | 1280x960 | Y/N | - | - | Motion | None | v1.0
WV-NP472 | None | MJPEG | 1 | Camera | 640x480 | N/N | - | - | Motion | None | v1.0
WV-NP502 | 1.03 1.05 | H.264 MJPEG MPEG4 | 1 | Camera | 2048x1536 | Y/N | - | - | Motion | None | v1.7
WV-NS202 | None | MJPEG MPEG4 | 1 | Camera | 640x480 | N/N | 1/1 | Pan Tilt Zoom | Motion | Supported by design | v1.9
WV-NS202A | None | MJPEG MPEG4 | 1 | Camera | 640x480 | N/N | 1/1 | Pan Tilt Zoom | Motion | Supported by design | v1.9
WV-NS324 | None | MJPEG MPEG4 | 1 | Camera | 640x480 | N/N | - | Pan Tilt Zoom | Motion | Supported by design | v1.0
WV-NS950 | 1.5 | MJPEG MPEG4 | 1 | Camera | 640x480 | Y/N | - | Pan Tilt Zoom | Motion | Supported by design | v1.0
WV-NS954 | 1.06 | MJPEG MPEG4 | 1 | Camera | 640x480 | Y/N | - | Pan Tilt Zoom | Motion | None | v1.0
WV-NW484 | 1.6 | MJPEG MPEG4 | 1 | Camera | 640x480 | N/N | - | - | Motion | None | v1.7
WV-NW502S | 1 | H.264 MPEG4 MJPEG | 1 | Camera | 2048x1536 | Y/N | - | - | Motion | None | v1.0
WV-NW960 | 1.5 | MJPEG MPEG4 | 1 | Camera | 640x480 | Y/N | - | Pan Tilt Zoom | Motion | Supported by design | v1.0
WV-NW964 | None | MJPEG MPEG4 | 1 | Camera | 640x480 | Y/N | - | Pan Tilt Zoom | Motion | Supported by design | v1.0
WV-S2110RJ | v1.80 | H.265 H.264 MJPEG | 1 | Camera | 1280x960 | Y/N | - | - | - | None | v18.4
WV-S2111L | v1.80 | H.265 H.264 MJPEG | 1 | Camera | 1280x960 | Y/Y | 3/1 | - | Motion | None | v18.4
WV-S6110 | v1.35 | H.265 H.264 MJPEG | 1 | Camera | 1280x960 | Y/Y | 3/1 | Pan Tilt Zoom | Motion | None | v18.3
WV-S6130 | v1.80 | H.265 H.264 | 1 | Camera | 2048x1536 | Y/Y | 3/1 | Pan Tilt Zoom | Motion | None | v18.5
WV-S6131 | v1.80 | H.265 H.264 | 1 | Camera | 2048x1536 | Y/Y | 3/1 | Pan Tilt Zoom | Motion | None | v18.5
WV-SC384 | 1.46 | H.264 MPEG4 MJPEG | 1 | Camera | 1280x960 | Y/N | 3/1 | Pan Tilt Zoom | Motiuon | Supported by design | v2.0
WV-SC385 | 2.1 | H.264 | 1 | Camera | 1280x960 | Y/Y | 3/1 | Pan Tilt Zoom | Motion | Test by link | v4.2
WV-SC386 | 1.44 | H.264 MJPEG | 1 | Camera | 1280x960 | Y/N | 3/1 | Pan Tilt Zoom | Motion | Test by link | v2.1
WV-SC588 | 2.43 | H.264 | 1 | Camera | 1920x1080 | Y/Y | 3/1 | Pan Tilt Zoom | Motion | None | v5.9
WV-SC588A | Refer to WV-SC588(2.43) | H.264 | 1 | Camera | 1920x1080 | Y/Y | 3/1 | Pan Tilt Zoom | Motion | Supported by design | v5.9
WV-SF132 | Refer to WV-SP102(1.81) | H.264 MJPEG | 1 | Camera | 640x480 | N/N | - | - | Motion | Supported by design | v2.17
WV-SF135 | Refer to WV-SW155/M | H.264 MJPEG | 1 | Camera | 1280x960 | Y/N | - | - | Motion | Supported by design | v1.17
WV-SF332 | None | H.264 MJPEG MPEG4 | 1 | Camera | 1280x960 | Y/N | 1/1 | - | Motion | Supported by design | v1.7
WV-SF335 | None | H.264 MJPEG MPEG4 | 1 | Camera | 1280x960 | Y/N | 1/1 | - | Motion | None | v1.7
WV-SF336 | 1.03 | H.264 MJPEG MPEG4 | 1 | Camera | 1280x960 | Y/Y | - | - | Motion | None | v1.7
WV-SF342 | Refer to WV-SF332 | H.264 MJPEG MPEG4 | 1 | Camera | 1280x960 | Y/N | - | Pan Tilt Zoom | Motion | Supported by design | v1.17
WV-SF346 | Refer to WV-SF336 | H.264 MJPEG MPEG4 | 1 | Camera | 1280x960 | Y/N | 3/1 | Pan Tilt Zoom | Motion | Supported by design | v1.11
WV-SF438 | 1.04 | H.264 MJPEG | 1 | Camera | 2048X1536 | Y/N | 3/1 | - | Motion | None | v2.17
WV-SF539 | None | H.264 | 1 | Camera | 1920x1080 | Y/Y | 3/1 | - | Motion | None | v4.0
WV-SFN310 | V1.71 | H.264 MJPEG | 1 | Camera | 1280x960 | Y/N | 3/1 | - | Motion | None | v3.13
WV-SFN310J | Refer to WV-SFN310(V1.71) | H.264 MJPEG | 1 | Camera | 1280x960 | Y/N | 3/1 | - | Motion | Supported by design | v3.13
WV-SFN311 | Refer to WV-SFN310(V1.71) | H.264 MJPEG | 1 | Camera | 1280x960 | Y/N | 3/1 | - | Motion | Supported by design | v3.13
WV-SFV481 | 1.12 | H.264 | 1 | Fisheye Camera | 2992x2992 | Y/Y | 3/1 | - | Motiion | None | v4.2
WV-SFV611L | Refer to WV-SPN631(2.41) | H.264 | 1 | Camera | 2048x1536 | Y/Y | 3/1 | - | Motion / Record | Supported by design | v4.14
WV-SFV631L | Refer to WV-SPN631(2.41) | H.264 | 1 | Camera | 2048x1536 | Y/Y | 3/1 | - | Motion / Record | Supported by design | v4.14
WV-SFV631LT | Refer to WV-SPN631(2.41) | H.264 | 1 | Camera | 2048x1536 | Y/Y | 3/1 | - | Motion / Record | Supported by design | v4.14
WV-SFV781L | Refer to WV-SPN631(2.41) | H.264 | 1 | Camera | 2048x1536 | Y/Y | 3/1 | - | Motion / Record | Supported by design | v4.14
WV-SP102 | 1.81 | H.264 MJPEG | 1 | Camera | 640x480 | N/N | - | - | Motion | Test by link | v2.17
WV-SP105 | 1.61 | H.264 MJPEG | 1 | Camera | 1280x960 | N/N | - | - | Motion | None | v2.10
WV-SP302 | None | H.264 MJPEG MPEG4 | 1 | Camera | 1280x960 | Y/N | - | - | Motion | Supported by design | v1.7
WV-SP305 | None | H.264 MJPEG MPEG4 | 1 | Camera | 1280x960 | Y/N | - | - | Motion | Supported by design | v1.7
WV-SP306 | 1.03 | H.264 MJPEG MPEG4 | 1 | Camera | 1280x960 | Y/N | - | - | Motion | None | v1.7
WV-SP508 | 1.05 | H.264 MJPEG | 1 | Camera | 2048x1536 | N/N | 1/1 | - | Motion | Test by link | v2.1
WV-SP509 | 1.07 | H.264 MJPEG | 1 | Camera | 2048x1536 | Y/N | 3/1 | - | Motion | None | v2.1
WV-SPN311 | 1.71 | H.264 | 1 | Camera | 1280x720 | Y/Y | 3/1 | - | Motion / Record | None | v4.0
WV-SPN531 | Refer to WV-SPN631(2.41) | H.264 | 1 | Camera | 2048x1536 | Y/Y | 3/1 | - | Motion / Record | Supported by design | v4.14
WV-SPN631 | 2.41 | H.264 | 1 | Camera | 2048x1536 | Y/Y | 3/1 | - | Motion / Record | None | v4.14
WV-SPW611L | Refer to WV-SPN631(2.41) | H.264 | 1 | Camera | 2048x1536 | Y/Y | 3/1 | - | Motion / Record | Supported by design | v4.14
WV-SPW631L | Refer to WV-SPN631(2.41) | H.264 | 1 | Camera | 2048x1536 | Y/Y | 3/1 | - | Motion / Record | Supported by design | v4.14
WV-ST162 | None | H.264 MJPEG | 1 | Camera | 1280x960 | Y/N | 3/1 | - | Motion | Test by link | v2.17
WV-ST165 | 1.44 | H.264 MJPEG | 1 | Camera | 1280x960 | Y/N | 3/1 | Pan Tilt Zoom | Motion | Test by link | v2.1
WV-SW152 | Refer to WV-Sw155/M | H.264 MJPEG | 1 | Camera | 1280x960 | Y/N | - | - | Motion | Supported by design | v1.19
WV-SW155 | 2.02 | H.264 | 1 | Camera | 1280x720 | N/N | 3/1 | - | Motion / Record | Supported by design | v4.0
WV-SW155/M | 1.03 | H.264 MJPEG | 1 | Camera | 1280x960 | N/N | - | - | Motion | Supported by design | v1.17
WV-SW158 | 1.55 | H.264 MJPEG | 1 | Camera | 2048x1536 | Y/N | - | - | Motion | None | v3.11
WV-SW172 | Refer to WV-ST162(1.81) | H.264 MJPEG | 1 | Camera | 800x600 | Y/N | 3/1 | Pan Tilt Zoom | Motion | Supported by design | v2.17
WV-SW174W | 1.81 | H.264 MJPEG | 1 | Camera | 1280x960 | Y/N | 3/1 | Pan Tilt Zoom | Motion | None | v3.1
WV-SW175 | Refer to ST165 | H.264 MJPEG | 1 | Camera | 1280x960 | Y/N | 3/1 | Pan Tilt Zoom | Motion | Supported by design | v2.1
WV-SW314 | Refer to SW316/L | H.264 MJPEG | 1 | Camera | 1280x960 | Y/N | 1/1 | - | Motion | Supported by design | v2.1
WV-SW316 | 1.46 | H.264 MJPEG | 1 | Camera | 1280x960 | Y/N | 1/1 | - | Motion | Test by link | v2.1
WV-SW352 | None | H.264 MJPEG MPEG4 | 1 | Camera | 1280x960 | Y/N | - | - | Motion | Supported by design | v1.13
WV-SW355 | 1.01 | H.264 MJPEG MPEG4 | 1 | Camera | 800x600 | Y/N | 1/1 | - | Motion | Test by link | v1.13
WV-SW395 | Refer to SC358(1.01) | H.264 MJPEG MPEG4 | 1 | Camera | 1280x960 | Y/N | - | Pan Tilt Zoom | Motion | Supported by design | v2.7
WV-SW396 | 1.44 | H.264 MJPEG MPEG4 | 1 | Camera | 1280x960 | Y/N | 3/1 | Pan Tilt Zoom | Motion | None | v2.0
WV-SW458 | V1.60 | H.264 | 1 | Fisheye Camera | 1920x1080 | Y/Y | 3/1 | - | Motion | None | v4.0
WV-SW558 | Refer to SP509 | H.264 MJPEG | 1 | Camera | 2048x1536 | N/N | 3/1 | - | Motion | Supported by design | v2.1
WV-SW559 | Refer to SP509 | H.264 MJPEG | 1 | Camera | 2048x1536 | Y/N | 3/1 | - | Motion | Supported by design | v2.1
WV-SW598 | 2.07 | H.264 | 1 | Camera | 1920x1080 | Y/Y | 3/2 | - | Motion | Test by link | v4.2

## Pelco
Pelco
-: not available on camera Y: Support Function N: Not Support Function Remarks: Supported by design: The covered model's spec is different from the delivered spec. Test by link: Audio-in/out, I/O, Camera Serarch, Edge IVS event can not test via link. For Edge IVS event: Event type : Motion, Record, Tampering, Tripwire, and Perimeter detection
Device Name | Tested Firmware | Video Format | Video Ch | Device Type | Max Resolution | Audio-in/out | I/O Ch | PTZ | Edge Feature | Remarks | DevicePack Version
D5118 | 1.6.13.9310-A1.4657 | H.264 MJPEG | 1 | Camera | 1280x960 | N/N | 1/1 | Pan Tilt Zoom | Motion | None | v1.13
D5220 | 1.8.3.8-20121119.9320-A1.8614 | H.264 MJPEG | 1 | Camera | 1920x1080 | Y/N | - | Pan Tilt Zoom | Motion | None | v2.20
IBPS110-ER | 03.29.59 | H.264 MJPEG | 1 | Camera | 800x600 | Y/Y | 1/1 | Zoom | Motion | Test by link | v4.15
IL10 | 1.8.2.4.8310-O3.9119 | H.264 MJPEG | 1 | Camera | 1280x720 | N/N | - | - | Motion | None | v2.20
IM10 | 1.8.2.18-20121109-1.8272-O1.8503 | H.265 MJPEG | 1 | Camera | 1280x960 | Y/N | - | - | Motion | None | v2.20
IMPS110-1 | 03.29.59 | H.264 MJPEG | 1 | Camera | 800x600 | Y/N | 1/1 | Zoom | Motion | Test by link | v4.15

## PrismaBytes
PrismaBytes
-: not available on camera Y: Support Function N: Not Support Function Remarks: Supported by design: The covered model's spec is different from the delivered spec. Test by link: Audio-in/out, I/O, Camera Serarch, Edge IVS event can not test via link. For Edge IVS event: Event type : Motion, Record, Tampering, Tripwire, and Perimeter detection
Device Name | Tested Firmware | Video Format | Video Ch | Device Type | Max Resolution | Audio-in/out | I/O Ch | PTZ | Edge Feature | Remarks | DevicePack Version
PBY-H626A | Refer to YUC-H7A26A(VH1.0.0.3_Y) | H.264 MJPEG | 1 | Camera | 1920x1080 | Y/Y | 1/1 | - | Motion | Supported by design | v4.10
PBY-H7926A | Refer to YUC-H7A26A(VH1.0.0.3_Y) | H.264 MJPEG | 1 | Camera | 1920x1080 | Y/Y | 1/1 | - | Motion | Supported by design | v4.10
PBY-H7926AM | Refer to YUC-H7A26A(VH1.0.0.3_Y) | H.264 MJPEG | 1 | Camera | 1920x1080 | Y/Y | 1/1 | - | Motion | Supported by design | v4.10
PBY-H7982 | Refer to YUC-H7A26A(VH1.0.0.3_Y) | H.264 MJPEG | 1 | Camera | 1920x1080 | Y/Y | 1/1 | - | Motion | Supported by design | v4.10
PBY-H7982M | Refer to YUC-H7A26A(VH1.0.0.3_Y) | H.264 MJPEG | 1 | Camera | 1920x1080 | Y/Y | 1/1 | - | Motion | Supported by design | v4.10
PBY-H79882 | Refer to YUC-H7A26A(VH1.0.0.3_Y) | H.264 MJPEG | 1 | Camera | 1920x1080 | Y/Y | 1/1 | - | Motion | Supported by design | v4.10
PBY-H7A26A | Refer to YUC-H7A26A(VH1.0.0.3_Y) | H.264 MJPEG | 1 | Camera | 1920x1080 | Y/Y | 1/1 | - | Motion | Supported by design | v4.10
PBY-H7A82 | Refer to YUC-H7A26A(VH1.0.0.3_Y) | H.264 MJPEG | 1 | Camera | 1920x1080 | Y/Y | 1/1 | - | Motion | Supported by design | v4.10
PBY-H7A855 | Refer to YUC-H7A26A(VH1.0.0.3_Y) | H.264 MJPEG | 1 | Camera | 1920x1080 | Y/Y | 1/1 | - | Motion | Supported by design | v4.10
PBY-H7B82 | Refer to YUC-H7A26A(VH1.0.0.3_Y) | H.264 MJPEG | 1 | Camera | 1920x1080 | Y/Y | 1/1 | - | Motion | Supported by design | v4.10
PBY-H7B82M | Refer to YUC-H7A26A(VH1.0.0.3_Y) | H.264 MJPEG | 1 | Camera | 1920x1080 | Y/Y | 1/1 | - | Motion | Supported by design | v4.10
PBY-H7B882 | Refer to YUC-H7A26A(VH1.0.0.3_Y) | H.264 MJPEG | 1 | Camera | 1920x1080 | Y/Y | 1/1 | - | Motion | Supported by design | v4.10
PBY-HB26A | Refer to YUC-H7A26A(VH1.0.0.3_Y) | H.264 MJPEG | 1 | Camera | 1920x1080 | Y/Y | 1/1 | - | Motion | Supported by design | v4.10
PBY-HB855 | Refer to YUC-H7A26A(VH1.0.0.3_Y) | H.264 MJPEG | 1 | Camera | 1920x1080 | Y/Y | 1/1 | - | Motion | Supported by design | v4.10
PBY-HC26A | Refer to YUC-H7A26A(VH1.0.0.3_Y) | H.264 MJPEG | 1 | Camera | 1920x1080 | Y/Y | 1/1 | - | Motion | Supported by design | v4.10
PBY-HC855 | Refer to YUC-H7A26A(VH1.0.0.3_Y) | H.264 MJPEG | 1 | Camera | 1920x1080 | Y/Y | 1/1 | - | Motion | Supported by design | v4.10
PBY-HD26A | Refer to YUC-H7A26A(VH1.0.0.3_Y) | H.264 MJPEG | 1 | Camera | 1920x1080 | Y/Y | 1/1 | - | Motion | Supported by design | v4.10
PBY-HD855 | Refer to YUC-H7A26A(VH1.0.0.3_Y) | H.264 MJPEG | 1 | Camera | 1920x1080 | Y/Y | 1/1 | - | Motion | Supported by design | v4.10
PBY-HH26A | Refer to YUC-H7A26A(VH1.0.0.3_Y) | H.264 MJPEG | 1 | Camera | 1920x1080 | Y/Y | 1/1 | - | Motion | Supported by design | v4.10
PBY-HH855 | Refer to YUC-H7A26A(VH1.0.0.3_Y) | H.264 MJPEG | 1 | Camera | 1920x1080 | Y/Y | 1/1 | - | Motion | Supported by design | v4.10
PBY-HK26A | Refer to YUC-H7A26A(VH1.0.0.3_Y) | H.264 MJPEG | 1 | Camera | 1920x1080 | Y/Y | 1/1 | - | Motion | Supported by design | v4.10
PBY-HK855 | Refer to YUC-H7A26A(VH1.0.0.3_Y) | H.264 MJPEG | 1 | Camera | 1920x1080 | Y/Y | 1/1 | - | Motion | Supported by design | v4.10
PBY-HL26A | Refer to YUC-H7A26A(VH1.0.0.3_Y) | H.264 MJPEG | 1 | Camera | 1920x1080 | Y/Y | 1/1 | - | Motion | Supported by design | v4.10
PBY-HL26AM | Refer to YUC-H7A26A(VH1.0.0.3_Y) | H.264 MJPEG | 1 | Camera | 1920x1080 | Y/Y | 1/1 | - | Motion | Supported by design | v4.10
PBY-HL82 | Refer to YUC-H7A26A(VH1.0.0.3_Y) | H.264 MJPEG | 1 | Camera | 1920x1080 | Y/Y | 1/1 | - | Motion | Supported by design | v4.10
PBY-HL882 | Refer to YUC-H7A26A(VH1.0.0.3_Y) | H.264 MJPEG | 1 | Camera | 1920x1080 | Y/Y | 1/1 | - | Motion | Supported by design | v4.10
PBY-HMi855 | Refer to YUC-H7A26A(VH1.0.0.3_Y) | H.264 MJPEG | 1 | Camera | 1920x1080 | Y/Y | 1/1 | - | Motion | Supported by design | v4.10
PBY-HNi855 | Refer to YUC-H7A26A(VH1.0.0.3_Y) | H.264 MJPEG | 1 | Camera | 1920x1080 | Y/Y | 1/1 | - | Motion | Supported by design | v4.10
PBY-HP82 | Refer to YUC-H7A26A(VH1.0.0.3_Y) | H.264 MJPEG | 1 | Camera | 1920x1080 | Y/Y | 1/1 | - | Motion | Supported by design | v4.10
PBY-HQ26A | Refer to YUC-H7A26A(VH1.0.0.3_Y) | H.264 MJPEG | 1 | Camera | 1920x1080 | Y/Y | 1/1 | - | Motion | Supported by design | v4.10
PBY-HQ855 | Refer to YUC-H7A26A(VH1.0.0.3_Y) | H.264 MJPEG | 1 | Camera | 1920x1080 | Y/Y | 1/1 | - | Motion | Supported by design | v4.10
PBY-HS26A | Refer to YUC-H7A26A(VH1.0.0.3_Y) | H.264 MJPEG | 1 | Camera | 1920x1080 | Y/Y | 1/1 | - | Motion | Supported by design | v4.10
PBY-HS855 | Refer to YUC-H7A26A(VH1.0.0.3_Y) | H.264 MJPEG | 1 | Camera | 1920x1080 | Y/Y | 1/1 | - | Motion | Supported by design | v4.10
PBY-HV26A | Refer to YUC-H7A26A(VH1.0.0.3_Y) | H.264 MJPEG | 1 | Camera | 1920x1080 | Y/Y | 1/1 | - | Motion | Supported by design | v4.10
PBY-Hi26A | Refer to YUC-H7A26A(VH1.0.0.3_Y) | H.264 MJPEG | 1 | Camera | 1920x1080 | Y/Y | 1/1 | - | Motion | Supported by design | v4.10
PBY-Hi26AM | Refer to YUC-H7A26A(VH1.0.0.3_Y) | H.264 MJPEG | 1 | Camera | 1920x1080 | Y/Y | 1/1 | - | Motion | Supported by design | v4.10
PBY-Hi82 | Refer to YUC-H7A26A(VH1.0.0.3_Y) | H.264 MJPEG | 1 | Camera | 1920x1080 | Y/Y | 1/1 | - | Motion | Supported by design | v4.10
PBY-Hi82M | Refer to YUC-H7A26A(VH1.0.0.3_Y) | H.264 MJPEG | 1 | Camera | 1920x1080 | Y/Y | 1/1 | - | Motion | Supported by design | v4.10
PBY-Hi882 | Refer to YUC-H7A26A(VH1.0.0.3_Y) | H.264 MJPEG | 1 | Camera | 1920x1080 | Y/Y | 1/1 | - | Motion | Supported by design | v4.10

## Probe
Probe
-: not available on camera Y: Support Function N: Not Support Function Remarks: Supported by design: The covered model's spec is different from the delivered spec. Test by link: Audio-in/out, I/O, Camera Serarch, Edge IVS event can not test via link. For Edge IVS event: Event type : Motion, Record, Tampering, Tripwire, and Perimeter detection
Device Name | Tested Firmware | Video Format | Video Ch | Device Type | Max Resolution | Audio-in/out | I/O Ch | PTZ | Edge Feature | Remarks | DevicePack Version
PIC-H2010 | v1.0.4_20121029 | H.264 | 1 | Camera | 1920x1088 | Y/N | 1/1 | - | Motion | None | v2.9
PID-H1300 | v1.0.1_20121005 | H.264 | 1 | Camera | 1080x720 | Y/N | 1/1 | - | Motion | None | v2.9
PIN-H1310 | v1.0.0_20120627 | H.264 | 1 | Camera | 1280x720 | Y/N | 1/1 | - | Motion | None | v2.4
PMI-H2000 | v1.0.2_20120906 | H.264 | 1 | Camera | 1920x1088 | Y/N | 2/1 | Pan Tilt Zoom | Motion | None | v2.9

## Provision
Provision
-: not available on camera Y: Support Function N: Not Support Function Remarks: Supported by design: The covered model's spec is different from the delivered spec. Test by link: Audio-in/out, I/O, Camera Serarch, Edge IVS event can not test via link. For Edge IVS event: Event type : Motion, Record, Tampering, Tripwire, and Perimeter detection
Device Name | Tested Firmware | Video Format | Video Ch | Device Type | Max Resolution | Audio-in/out | I/O Ch | PTZ | Edge Feature | Remarks | DevicePack Version
DAI-310IPEH04 | 3.4.2 | H.264 | 1 | Camera | 2048x1536 | N/N | - | - | Motion | Test by link | v4.10
DAI-310IPEHVF | Refer to DAI-310IPEH04(3.4.2) | H.264 | 1 | Camera | 2048x1536 | N/N | - | - | Motion | Supported by design | v4.10
DI-310IPEHVF | Refer to DAI-310IPEH04(3.4.2) | H.264 | 1 | Camera | 2048x1536 | N/N | - | - | Motion | Supported by design | v4.10
I3-310IPEH04 | Refer to DAI-310IPEH04(3.4.2) | H.264 | 1 | Camera | 2048x1536 | N/N | - | - | Motion | Supported by design | v4.10
I4-310IPEHVF | Refer to DAI-310IPEH04(3.4.2) | H.264 | 1 | Camera | 2048x1536 | N/N | - | - | Motion | Supported by design | v4.10

## QAlumia
QAlumia
-: not available on camera Y: Support Function N: Not Support Function Remarks: Supported by design: The covered model's spec is different from the delivered spec. Test by link: Audio-in/out, I/O, Camera Serarch, Edge IVS event can not test via link. For Edge IVS event: Event type : Motion, Record, Tampering, Tripwire, and Perimeter detection
Device Name | Tested Firmware | Video Format | Video Ch | Device Type | Max Resolution | Audio-in/out | I/O Ch | PTZ | Edge Feature | Remarks | DevicePack Version
QSS2224SR5-DPF40-B | Refer to QSS3634ER3-DPZ28 (FW: IPC_G6102-B5018P10D1711) | H.265 H.264 MJPEG | 1 | Camera | 2592x1520 | N/N | - | - | Motion / Record | Supported by design | v18.5
QSS2324EBR-DPZ28 | IPC_Q1201-B5022P10D1711 | H.265 H.264 MJPEG | 1 | Camera | 2592x1520 | Y/Y | 1/1 | Zoom | Motion | None | v18.7
QSS314SR-DVPF28 | IPC_G6102-B5018P21D1711 | H.265 H.264 MJPEG | 1 | Camera | 2592x1520 | Y/Y | - | - | Motion | None | v18.6
QSS3234SR3-DVZ28 | IPC_Q1201-B5022P10D1711 | H.265 H.264 MJPEG | 1 | Camera | 2592x1520 | Y/Y | 1/1 | Zoom | Motion | None | v18.7
QSS3614SR3-DPF28M | Refer to QSS314SR-DVPF28 (FW: IPC_G6102-B5018P21D1711) | H.265 H.264 MJPEG | 1 | Camera | 2560x1440 | Y/Y | - | - | Motion | Supported by design | v18.6
QSS3634ER3-DPZ28 | IPC_G6102-B5018P10D1711 | H.265 H.264 MJPEG | 1 | Camera | 2592x1520 | Y/N | - | Zoom | Motion | None | v18.4

## QVS
QVS
-: not available on camera Y: Support Function N: Not Support Function Remarks: Supported by design: The covered model's spec is different from the delivered spec. Test by link: Audio-in/out, I/O, Camera Serarch, Edge IVS event can not test via link. For Edge IVS event: Event type : Motion, Record, Tampering, Tripwire, and Perimeter detection
Device Name | Tested Firmware | Video Format | Video Ch | Device Type | Max Resolution | Audio-in/out | I/O Ch | PTZ | Edge Feature | Remarks | DevicePack Version
Generic | v1.8.0601.1001.110.0.36.1.0 | 2592x1944 | 1 | Fisheye Camera | 704x576 | Y/Y | 1/1 | Pan Tilt Zoom | Motion | None | v3.8
Note: | Support generic dewarp 1. Audio in with Raw PCM codec are not supported.(Camera Firmware issue) 2. Home function are not supported. (Camera Firmware issue) 3. The streaming has broken under MJPEG format.(Camera Firmware issue) 4. Due to Onvif restriction, some frame rate and bit rates cannot be set.(Camera performance limitation)

## SANTEC
SANTEC
-: not available on camera Y: Support Function N: Not Support Function Remarks: Supported by design: The covered model's spec is different from the delivered spec. Test by link: Audio-in/out, I/O, Camera Serarch, Edge IVS event can not test via link. For Edge IVS event: Event type : Motion, Record, Tampering, Tripwire, and Perimeter detection
Device Name | Tested Firmware | Video Format | Video Ch | Device Type | Max Resolution | Audio-in/out | I/O Ch | PTZ | Edge Feature | Remarks | DevicePack Version
SNC-100PBIA | 2.400.BW00.0.T, build : 2015-10-22 | H.264 MJPEG | 1 | Camera | 1280x960 | Y/Y | - | - | Motion | None | v4.10
SNC-200PDIA | 2.210.BW00.8.R | H.264 MJPEG | 1 | Camera | 1920x1080 | N/N | - | - | Motion | Test by link | v4.10
SNC-211FDIA | Refer to SNC-200PDIA(V2.210.BW00.8.R.20151124) | H.264 MJPEG | 1 | Camera | 1920x1080 | N/N | - | - | Motion | Supported by design | v4.12
SNC-211RSIA | 2.210.BW01.0.R.A.2017.3N.NR, build : 2015-04-09 | H.264 MJPEG | 1 | Camera | 1920x1080 | Y/Y | 2/1 | Pan Tilt Zoom | Motion | None | v4.1
SNC-231RZNA | 2.400.BW06.0.R.T1.484, build : 2016-01-13 | H.264 MJPEG | 1 | Camera | 1920x1080 | N/N | - | Pan Tilt Zoom | Motion | None | v4.11
SNC-311FBIF | V2.420.BW00.0.T.20150213 | H.264 MJPEG | 1 | Camera | 2048x1536 | N/N | - | - | Motion | None | v4.0
SNC-311FEIF | V2.420.BW00.0.T.20150213 | H.264 MJPEG | 1 | Camera | 2048x1536 | N/N | - | - | Motion | None | v4.0
SNC-311RBIA | V2.420.BW00.0.T.20150213 | H.264 MJPEG | 1 | Camera | 2048x1536 | Y/Y | 2/1 | Zoom | Motion | None | v4.0
SNC-311RDIA | V2.420.BW00.0.T.20150213 | H.264 MJPEG | 1 | Camera | 2048x1536 | Y/Y | 2/1 | - | Motion | None | v4.0
SNC-311RINA | V2.420.BW00.0.T.20150213 | H.264 MJPEG | 1 | Camera | 2048x1536 | Y/Y | 2/1 | - | Motion | None | v4.0
SNC-3302 | v1.0.3.447 | H.264 MJPEG | 1 | Camera | 1920x1080 | Y/N | 1/1 | - | Motion | None | v2.20
SNC-3303 | v1.0.3.454 | H.264 MJPEG | 1 | Camera | 2048x1536 | Y/Y | 1/1 | Pan Tilt | Motion | None | v3.3
SNC-3305 | 1.0.2.386 | H.264 MJPEG | 1 | Camera | 2592x1944 | Y/N | 1/1 | - | Motion | None | v2.19
SNC-331DLNN | V2.400.BW00.0.R | H.264 MJPEG | 1 | Camera | 2048x1536 | Y/Y | 2/1 | Pan Tilt Zoom | Motion | None | v4.4
SNC-3322 | v1.0.3.447 | H.264 MJPEG | 1 | Camera | 1920x1080 | Y/N | 1/1 | Pan Tilt Zoom | Motion | None | v2.20
SNC-3342 | v1.0.0.11 | H.264 MJPEG | 1 | Camera | 1600x1200 | Y/N | 1/1 | - | Motion | None | v2.4
SNC-3901MDN | 3.5 | H.264 MJPEG MPEG4 | 1 | camera | 1280x1024 | Y/N | 1/1 | Pan Tilt Zoom | Motion | None | v1.4
SNC-3903M | v0.9.6.6 | H.264 MJPEG MPEG4 | 1 | Camera | 2048x1536 | Y/N | 1/1 | Pan Tilt | Motion | None | v1.11
SNC-4302 | v1.0.3.447 | H.264 MJPEG | 1 | Camera | 1920x1080 | N/N | - | - | Motion | None | v2.20
SNC-431FBIF | 2.400.BW00.0.R, build: 2016-03-24 | H.264 MJPEG | 1 | Camera | 2688x1296 | N/N | - | - | Motion | Test by link | v4.15
SNC-431FEIF | Refer to SNC-431FBIF(2.400.BW00.0.R, build: 2016-03-24) | H.264 MJPEG | 1 | Camera | 2688x1296 | N/N | - | - | Motion | Supported by design | v4.16
SNC-431RBIA | Refer to SNC-100PBIA(2.400.BW00.0.T, build : 2015-10-22) | H.264 MJPEG | 1 | Camera | 1920x1080 | Y/Y | - | - | Motion | Supported by design | v4.12
SNC-431RDIA | Refer to SNC-100PBIA(2.400.BW00.0.T, build : 2015-10-22) | H.264 MJPEG | 1 | Camera | 1920x1080 | Y/Y | - | - | Motion | Supported by design | v4.12
SNC-431RLNN | Refer to SNC-331DLNN(V2.400.BW00.0.R, build : 2015-7-27) | H.264 MJPEG | 1 | Camera | 2048x1536 | Y/Y | 2/1 | Pan Tilt Zoom | Motion | Supported by design | v4.12
SNC-4323IR | Refer to SNC-6323IRH(1.0.3.454) | H.264 MJPEG | 1 | Camera | 1920x1080 | Y/Y | 1/1 | Zoom | Motion | Supported by design | v3.3
SNC-441FBIFe | Refer to SNC-441RBIAe(2.460.BW01.13.R, Build Date: 2017-09-14) | H.265 H.264 | 1 | Camera | 2688x1520 | Y/Y | 2/1 | Zoom | Motion | Supported by design | v18.12
SNC-441FDIF | Refer to SNC-441RBIAe(2.460.BW01.13.R, Build Date: 2017-09-14) | H.265 H.264 | 1 | Camera | 2688x1520 | Y/Y | 2/1 | Zoom | Motion | Supported by design | v18.12
SNC-441FEIF | Refer to SNC-441RBIAe(2.460.BW01.13.R, Build Date: 2017-09-14) | H.265 H.264 | 1 | Camera | 2688x1520 | Y/Y | 2/1 | Zoom | Motion | Supported by design | v18.12
SNC-441FINF | Refer to SNC-441RBIAe(2.460.BW01.13.R, Build Date: 2017-09-14) | H.265 H.264 | 1 | Camera | 2688x1520 | Y/Y | 2/1 | Zoom | Motion | Supported by design | v18.12
SNC-441RBIAe | 2.622.00BW000.0.R, Build Date: 2018-05-04 | H.265 H.264 MJPEG | 1 | Camera | 2688x1520 | Y/Y | 2/1 | Zoom | Motion | Test by link | v18.9
SNC-441RDIAe | 2.622.00BW000.0.R, Build Date: 2018-05-04 | H.265 H.264 MJPEG | 1 | Camera | 2688x1520 | Y/Y | 1/1 | Zoom | Motion | Test by link | v18.7
SNC-441RLNN | Refer to SNC-441RBIAe(2.460.BW01.13.R, Build Date: 2017-09-14) | H.265 H.264 | 1 | Camera | 2688x1520 | Y/Y | 2/1 | Zoom | Motion | Supported by design | v18.12
SNC-5211MIR | 3.1 | H.264 MJPEG MPEG4 | 1 | Camera | 1280x1024 | Y/N | 1/1 | - | Motion | Supported by design | v1.3
SNC-521IR/W | 1.5 | MJPEG MPEG4 | 1 | Camera | 720x576 | Y/n | 1/1 | - | Motion | None | v1.0
SNC-5312IR | Refer to SNC-6312IRH(v1.0.2.386) | H.264 MJPEG | 1 | Camera | 1920x1080 | Y/N | 1/1 | - | Motion | None | v2.19
SNC-5315IR | Refer to SNC-6315IRH(v1.0.2.386) | H.264 MJPEG | 1 | Camera | 2592x1944 | Y/N | 1/1 | Zoom | Motion | Supported by design | v2.19
SNC-5321MIR | None | H.264 MJPEG MPEG4 | 1 | Camera | 2048x1536 | Y/N | 1/1 | Pan Tilt | Motion | Supported by design | v1.11
SNC-5323IRH | Refer to SNC-6323IRH(1.0.3.454) | H.264 MJPEG | 1 | Camera | 1920x1080 | Y/Y | 1/1 | Zoom | Motion | Supported by design | v3.3
SNC-565IR/W | 1.5 | MJPEG MPEG4 | 1 | Camera | 720x576 | Y/N | 1/1 | Zoom | Motion | None | v1.1
SNC-6163ID | None | H.264 MJPEG MPEG4 | 1 | Camera | 2048x1536 | Y/N | 1/1 | Pan Tilt | Motion | Supported by design | v1.11
SNC-620/W | v1.0.1.5 | MJPEG MPEG4 | 1 | Camera | 720x576 | Y/N | 1/1 | - | Motion | Test by link | v1.1
SNC-6201M | None | H.264 MJPEG MPEG4 | 1 | Camera | 1280x1024 | Y/N | 1/1 | - | Motion | Supported by design | v1.3
SNC-6202 | Refer to SNC-3302(v1.0.3.447) | H.264 MJPEG | 1 | Camera | 1920x1080 | Y/N | 1/1 | - | Motion | Supported by design | v2.20
SNC-6212IR | Refer to SNC-6312IRH(v1.0.2.386) | H.264 MJPEG | 1 | Camera | 2592x1944 | Y/N | 1/1 | Zoom | Motion | Supported by design | v2.19
SNC-6221MIR | 5.2.2 | H.264 MJPEG MPEG4 | 1 | Camera | 1280x1024 | Y/N | 1/1 | - | Motion | Supported by design | v1.13
SNC-6223MIR | None | H.264 MJPEG MPEG4 | 1 | Camera | 1280x1024 | Y/N | 1/1 | - | Motion | Supported by design | v1.10
SNC-6301M | 5.2.2 | H.264 MJPEG MPEG4 | 1 | Camera | 1280x1024 | Y/N | 1/1 | - | Motion | Supported by design | v1.13
SNC-6302 | Refer to SNC-3302(v1.0.3.447) | H.264 MJPEG | 1 | Camera | 1920x1080 | Y/N | 1/1 | - | Motion | Supported by design | v2.20
SNC-6303 | Refer to SNC-3303(1.0.3.454) | H.264 MJPEG | 1 | Camera | 2048x1536 | Y/Y | 1/1 | Pan Tilt | Motion | Supported by design | v3.3
SNC-6303M | None | H.264 MJPEG MPEG4 | 1 | Camera | 2048x1536 | Y/N | 1/1 | Pan Tilt | Motion | Supported by design | v1.11
SNC-6312IRH | 1.0.2.386 | H.264 MJPEG | 1 | Camera | 1920x1080 | Y/N | 1/1 | Zoom | Motion | None | v2.19
SNC-6315IRH | 1.0.2.386 | H.264 MJPEG | 1 | Camera | 2592x1944 | Y/N | 1/1 | Zoom | Motion | None | v2.19
SNC-6323IRH | v1.0.3.454 | H.264 MJPEG | 1 | Camera | 1920x1080 | Y/Y | 1/1 | Zoom | Motion | None | v3.3
SNC-6332 | v1.0.0.10 | H.264 MJPEG | 1 | Camera | 1600x1200 | Y/N | 4/1 | - | - | None | 2.1
SNC-670ID/W | 1.0.1.5 | MPEG4 MJPEG | 1 | Camera | 720x576 | Y/N | 1/1 | Pan Tilt Zoom | Motion | Test by link | v1.1
SNC-831DBIA | 2.400.BW00.8.R, build : 2016-08-15 | H.264 MJPEG | 1 | Camera | 4000x3000 | Y/Y | 2/1 | Zoom | Motion | Supported by design | v18.2
SNC-8322I/HO | v1.0.3.447 | H.264 MJPEG | 1 | Camera | 1920x1080 | Y/N | 1/1 | Pan Tilt Zoom | Motion | None | v2.20
SNC-841DBIAe | Refer to SNC-441RBIAe(2.460.BW01.13.R, Build Date: 2017-09-14) | H.265 H.264 | 1 | Camera | 2688x1520 | Y/Y | 2/1 | Zoom | Motion | Supported by design | v18.12
SNC-841DDIAe | Refer to SNC-441RBIAe(2.460.BW01.13.R, Build Date: 2017-09-14) | H.265 H.264 | 1 | Camera | 2688x1520 | Y/Y | 2/1 | Zoom | Motion | Supported by design | v18.12
SNC-90DN/W | 1.5 | MJPEG MPEG4 | 1 | Camera | 720x576 | Y/N | 1/1 | Pan Tilt Zoom | Motion | None | v1.1
SNC-P3601M | 5.2.2 | H.264 MJPEG MPEG4 | 1 | Cmaera | 1280x1024 | Y/N | 1/1 | - | Motion | Supported by design | v1.4
SNC-P3603M | None | H.264 MJPEG MPEG4 | 1 | Cmaera | 1280x1024 | Y/N | 1/1 | Pan Tilt | Motion | Supported by design | v1.11
SVS-1100 | 1.1.8 | H.264 MJPEG MPEG4 | 1 | Camera | 720x576 | Y/N | 2/2 | Pan Tilt Zoom | Motion | None | v1.13
SVS-3001 | None | H.264 MJPEG | 1 | Camera | 720x480 | Y/N | 1/1 | Pan Tilt Zoom | Motion | Supported by design | v1.19

## Samsung
Samsung
-: not available on camera Y: Support Function N: Not Support Function Remarks: Supported by design: The covered model's spec is different from the delivered spec. Test by link: Audio-in/out, I/O, Camera Serarch, Edge IVS event can not test via link. For Edge IVS event: Event type : Motion, Record, Tampering, Tripwire, and Perimeter detection
Device Name | Tested Firmware | Video Format | Video Ch | Device Type | Max Resolution | Audio-in/out | I/O Ch | PTZ | Edge Feature | Remarks | DevicePack Version
PNV-9080R | 1.00_160620 | H.264 H.265 | 1 | Camera | 4000x3000 | Y/N | 1/1 | - | Motion | None | v5.9
QND-6070R | 1.00_160804 | H.264 H.265 | 1 | Camera | 1920x1080 | Y/N | 1/1 | - | Motion | None | v5.9
QNO-7080R | 1.00_160819 | H.264 H.265 | 1 | Camera | 2592x1520 | Y/N | 1/1 | Zoom | Motion | None | v5.9
QNV-7080R | 1.00_160819 | H.264 H.265 | 1 | Camera | 2592x1520 | Y/Y | 1/1 | - | Motion | Test by link | v5.9
SNB-1000 | 1.07_110407 | H.264 MPEG4 MJPEG | 1 | Camera | 640x480 | N/N | 1/1 | - | Motion | None | v1.18
SNB-1001 | 1.00_111226 | H.264 MJPEG | 1 | Camera | 640x480 | Y/N | 1/0 | - | Motion | Test by link | v2.2
SNB-2000 | None | H.264 MPEG4 MJPEG | 1 | Camera | 720x576 | N/N | 2/2 | - | - | Supported by design | v1.2
SNB-3000 | None | H.264 MPEG4 MJPEG | 1 | Camera | 720x576 | Y/N | 2/2 | - | - | Supported by design | v1.2
SNB-3002 | Refer to SND-3082/F(2.10_130416) | H.264 MPEG4 MJPEG | 1 | Camera | 704x480 | Y/N | 1/1 | Pan Tilt Zoom | Motion | Supported by design | v2.16
SNB-5000 | 3_24_140701 | H.264 MPEG4 MJPEG | 1 | Camera | 1280x1024 | Y/Y | 1/1 | - | Motion | None | v4.14
SNB-5000A | Refer to SND-5080/F(3.10.130416) | H.264 MPEG4 MJPEG | 1 | Camera | 1280x1024 | Y/N | 1/1 | - | Motion | Supported by design | v2.16
SNB-5001 | 1.00_120521 | H.264 MJPEG | 1 | Camera | 1280x1080 | N/N | 1/0 | - | Motion | None | v2.8
SNB-5003 | 1.12_131031 | H.264 MJPEG | 1 | Camera | 1280x1024 | Y/N | 1/1 | Pan Tilt Zoom | Motion | Test by link | v3.0
SNB-5004 | 1.12_131031 | H.264 | 1 | Camera | 1280x1024 | Y/N | 1/1 | Pan Tilt Zoom | Motion | None | v3.0
SNB-6003 | Refer to SND-6083(FW 1.00_130412) | H.264 MJPEG | 1 | Camera | 1920x1080 | Y/N | 1/1 | - | Motion | Supported by design | v2.16
SNB-6004 | SNV-6084R-V3.01_140804 | H.264 MJPEG | 1 | Camera | 1920x1080 | Y/Y | 1/1 | Pan Tilt Zoom | Motion | Test by link | v3.10
SNB-7000 | Refer to SND-7080 | H.264 MJPEG | 1 | Camera | 2048x1536 | Y/N | 1/1 | - | Motion | Supported by design | v1.13
SNB-7001 | Refer to SND-7011(1.00_120601) | H.264 MJPEG | 1 | Camera | 2048x1536 | N/N | 1/0 | - | Motion | Supported by design | v2.7
SNB-7002 | 1.06_130402 | H.264 MJPEG | 1 | Camera | 2048x1536 | Y/N | 1/1 | - | Motion | None | v2.16
SNB-7004 | 3.00_140915 | H.264 | 1 | Camera | 1920x1080 | Y/Y | 1/1 | Pan Tilt Zoom | Motion | None | v5.0
SNC-B2315 | 2.01 | MJPEG MPEG4 | 1 | Camera | 720x576 | Y/N | 2/2 | - | Motion | None | v1.0
SNC-B2331 | v1.00_090810 | H.264 MPEG4 MJPEG | 1 | Camera | 720x576 | N/N | 2/2 | - | Motion | None | v1.0
SNC-B2335 | v1.10_100129 | H.264 MPEG4 MJPEG | 1 | Camera | 720x576 | Y/N | 2/2 | - | Motion | None | v1.0
SNC-B5368 | v1.00_091001 | H.264 MPEG4 MJPEG | 1 | Camera | 720x576 | N/N | 2/2 | - | Motion | None | v1.0
SNC-B5395 | 2.1 | MPEG4 MJPEG | 1 | Camera | 720x576 | Y/N | 2/2 | - | Motion | None | v1.0
SNC-B5399 | v1.10_091120 | H.264 MPEG4 MJPEG | 1 | Camera | 720x576 | Y/N | 2/2 | - | Motion | None | v1.0
SNC-C6225 | 1.01 | MPEG4 MJPEG | 1 | Camera | 720x576 | Y/N | 2/1 | Pan Tilt Zoom | Motion | None | v1.0
SNC-C7225 | 1.01 | MPEG4 MJPEG | 1 | Camera | 720x576 | Y/N | 2/1 | Pan Tilt Zoom | Motion | Supported by design | v1.0
SNC-C7478 | v1.01_090625 | MPEG4 MJPEG | 1 | Camera | 720x576 | Y/N | 8/4 | Pan Tilt Zoom | Motion | None | v1.0
SNC-M300 | v2.11_090729 | MPEG4 MJPEG | 1 | Camera | 2048x1536 | N/N | 2/2 | - | Motion | None | v1.0
SND-1010 | 1.07_110407 | H.264 MPEG4 MJPEG | 1 | Camera | 1280x1024 | N/N | 1/1 | - | Motion | None | v1.18
SND-1011 | 1.00_111226 | H.264 MJPEG | 1 | Camera | 640x480 | N/N | 1/0 | - | Motion | Test by link | v2.2
SND-1080 | 1.00_111226 | H.264 MJPEG | 1 | Camera | 640x480 | Y/N | 1/0 | - | Motion | Test by link | v2.2
SND-3080 | None | H.264 MPEG4 MJPEG | 1 | Camera | 720x576 | N/N | 2/2 | - | - | Supported by design | v1.2
SND-3082 | Refer to SND-3082/F(2.10_130416) | H.264 MPEG4 MJPEG | 1 | Camera | 704x480 | Y/N | 1/1 | Pan Tilt Zoom | Motion | Supported by design | v2.18
SND-3082/F | 2.10_130416 | H.264 MPEG4 MJPEG | 1 | Camera | 704x480 | Y/N | 1/1 | - | Motion | None | 2.16
SND-5010 | 1.00_120626 | H.264 MJPEG | 1 | Camera | 1280x1024 | N/N | - | - | Motion | None | v2.10
SND-5011 | 1.00_120521 | H.264 MJPEG | 1 | Camera | 1280x1080 | N/N | 1/0 | - | Motion | None | v2.8
SND-5061 | 1.00_120521 | H.264 MJPEG | 1 | Camera | 1280x800 | N/N | 1/0 | - | Motion | None | v2.8
SND-5080 | 3.10_130416 | H.264 MPEG4 MJPEG | 1 | Camera | 1280x1024 | Y/n | 1/1 | - | Motion | None | v2.16
SND-5083 | Refer to SNB-5003(1.12_131031) | H.264 MJPEG | 1 | Camera | 1280x1024 | Y/N | 1/1 | Pan Tilt Zoom | Motion | Supported by design | v4.0
SND-5084 | Refer to SNB-5004(1.12_13103) | H.264 | 1 | Camera | 1280x1024 | Y/N | 1/1 | Pan Tilt Zoom | Motion | Supported by design | v3.0
SND-6011R | 1.11_131011 | H.264 MJPEG | 1 | Camera | 1920x1080 | N/N | 1/0 | - | Motion | Test by link | v3.2
SND-6083 | 1.00_130316 | H.264 MJPEG | 1 | Camera | 1920x1080 | Y/N | 1/1 | - | Motion | None | v2.16
SND-6084 | SNV-6084R-V3.01_140804 | H.264 MJPEG | 1 | Camera | 1920x1080 | Y/Y | 1/1 | Zoom | Motion | Test by link | v3.10
SND-6084R | Refer to SNB-6004(1.00_130316) | H.264 MJPEG | 1 | Camera | 1920x1080 | Y/Y | 1/1 | Pan Tilt Zoom | Motion | Supported by design | v3.1
SND-7011 | 1.00_120601 | H.264 MJPEG | 1 | Camera | 2048x1536 | N/N | 1/0 | - | Motion | None | v2.7
SND-7061 | Refer to SND-7011(1.00_120601) | H.264 MJPEG | 1 | Camera | 2048x1536 | N/N | 1/0 | - | Motion | Supported by design | v2.7
SND-7080 | 1.00_110319 | H.264 MJPEG | 1 | Camera | 2048x1536 | Y/N | 1/1 | - | Motion | None | v1.18
SND-7082 | 1.00_120824 | H.264 MJPEG | 1 | Camera | 2048x1536 | Y/N | 1/1 | - | Motion | None | v2.7
SND-7082/F | Refer to SNB-7002(1.06_130402) | H.264 MJPEG | 1 | Camera | 2048x1536 | Y/N | 1/1 | - | Motion | Supported by design | v2.16
SND-7084 | Refer to SND-7084R(0.51_140116) | H.264 | 1 | Camera | 2048x1536 | Y/Y | 1/1 | - | Motion | Supported by design | v4.6
SND-7084R | 0.51_140116 | H.264 | 1 | Camera | 2048x1536 | Y/Y | 1/1 | - | Motion | None | v4.6
SND-L6013R | Refer to SNO-L6083R(1.00_150403) | H.264 | 1 | Camera | 1920x1080 | Y/N | - | - | Motion | Test by link | v4.8
SNF-7010V | 1.00_130806 | H.264 MJPEG | 1 | Fisheye Camera | 2048x1536 | Y/N | - | - | Motion | None | v2.18
SNF-8010 | 1.00_140719 | H.264 | 1 | Fisheye Camera | 2560x2048 | Y/Y | 1/1 | - | Motion | Test by link | v4.7
SNO-1080R | 1.00_120125 | H.264 MJPEG | 1 | Camera | 640x480 | N/N | 1/0 | - | Motion | Test by link | v2.2
SNO-5080R | 3.10_130416 | H.264 MJPEG MPEG4 | 1 | Camera | 1280x1024 | N/N | 1/1 | - | Motion | None | v2.16
SNO-6011R | Refer to SND-6011R(1.11_131011) | H.264 MJPEG | 1 | Camera | 1920x1080 | N/N | 1/0 | - | Motion | Supported by design | v3.5
SNO-6084 | Refer to SND-6083(1.00_130412) | H.264 MJPEG | 1 | Camera | 1920x1080 | Y/N | 1/1 | - | Motion | Supported by design | v3.1
SNO-6084R | Refer to SNB-6004(1.00_130316) | H.264 MJPEG | 1 | Camera | 1920x1080 | Y/Y | 1/1 | Pan Tilt Zoom | Motion | Supported by design | v3.1
SNO-7080R | 2.00_121004 | H.264 MJPEG | 1 | Camera | 2048x1536 | Y/N | 1/1 | Zoom | Motion | Test by link | v3.2
SNO-7082R | Refer to SNB-7002(1.06_130402) | H.264 MJPEG | 1 | Camera | 2048x1536 | Y/N | 1/1 | - | Motion | Supported by design | v2.16
SNO-7084R | 3.00_140915 | H.264 | 1 | Camera | 2048x1536 | Y/Y | 1/1 | Zoom | Motion | Test by link | v4.11
SNO-8081R | 1.00_151020 | H.264 H.265 | 1 | Camera | 2592x1944 | Y/Y | 1/1 | Zoom | Motion | Test by link | v5.9
SNO-L6013R | 1.00_150403 | H.264 | 1 | Camera | 1920x1080 | Y/N | - | - | Motion | Test by link | v4.8
SNO-L6083R | 1.00_150403 | H.264 | 1 | Camera | 1920x1080 | Y/N | - | - | Motion | Test by link | v4.7
SNP-3120V | 1.22_110603 | H.264 MJPEG MPEG4 | 1 | Camera | 704x480 | Y/N | 2/2 | Pan Tilt Zoom | Motion | None | v1.18
SNP-3301 | 1.21_110301 | H.264 MJPEG MPEG4 | 1 | Camera | 720x576 | Y/N | 4/2 | Pan Tilt Zoom | Motion | None | v1.13
SNP-3302/H | Refer to SNP-3371/H/TH | H.264 MJPEG MPEG4 | 1 | Camera | 704x480 | Y/N | 4/2 | Pan Tilt Zoom | Motion | None | v2.1
SNP-3370 | 1.21_110310 | H.264 MJPEG MPEG4 | 1 | Camera | 704x480 | Y/N | 4/2 | Pan Tilt Zoom | Motion | None | v1.18
SNP-3430H | 1.07_110324 | H.264 MJPEG MPEG4 | 1 | Camera | 704x480 | Y/N | 8/4 | Pan Tilt Zoom | Motion | None | v1.18
SNP-5200/H | 1.00_110309 | H.264 MJPEG MPEG4 | 1 | Camera | 1280x1024 | Y/N | 4/2 | Pan Tilt Zoom | Motion | None | v1.18
SNP-5300 | 1.10_130523 | H.264 MJPEG | 1 | Camera | 1280x1024 | Y/Y | 4/2 | Pan Tilt Zoom | Motion | Test by link | v2.17
SNP-6200 | V1.00_120302 | H.264 MJPEG | 1 | Camera | 1920x1080 | Y/N | 4/2 | Pan Tilt Zoom | Motion | None | v2.6
SNP-6200H | Refer to SNP-6200P(V1.00_120302) | H.264 MJPEG | 1 | Camera | 1920x1080 | Y/N | 4/2 | Pan Tilt Zoom | Motion | Supported by design | v2.6
SNP-6200HP | Refer to SNP-6200P(V1.00_120302) | H.264 MJPEG | 1 | Camera | 1920x1080 | Y/N | 4/2 | Pan Tilt Zoom | Motion | Supported by design | v2.6
SNP-6200P | Refer to SNP-6200P(V1.00_120302) | H.264 MJPEG | 1 | Camera | 1920x1080 | Y/N | 4/2 | Pan Tilt Zoom | Motion | Supported by design | v2.6
SNP-6200RH | 3.02_140722 | H.264 MJPEG | 1 | Camera | 1920x1080 | Y/Y | 4/2 | Pan Tilt Zoom | Motion | None | v3.11
SNP-6230RH | 1.03_160719 | H.264 | 1 | Camera | 1920x1080 | Y/Y | 4/3 | Pan Tilt Zoom | Motion | Test by link | v5.9
SNP-6320H | 1.01_141007 | H.264 | 1 | Camera | 1920x1080 | Y/Y | 4/2 | Pan Tilt Zoom | Motion | None | v3.10
SNP-7080 | 1.00_110319 | H.264 MJPEG | 1 | Camera | 2048x1536 | Y/N | 1/1 | - | Motion | None | v1.18
SNP3371/H/TH | 1.01_111104 | H.264 MJPEG | 1 | Video Server | 704x576 | Y/N | 4/2 | Pan Tilt Zoom | Motion | Test by link | v2.0
SNV-1080 | Refer to SNO-1080R(1.00_120125) | H.264 MJPEG | 1 | Camera | 640x480 | Y/N | 1/0 | - | Motion | Supported by design | v2.2
SNV-1080R | Refer to SNO-1080R(1.00_120125) | H.264 MJPEG | 1 | Camera | 640x480 | Y/N | 1/0 | - | Motion | Supported by design | v2.2
SNV-3080 | None | H.264 MPEG4 MJPEG | 1 | Camera | 720x576 | Y/N | 2/2 | - | - | Supported by design | v1.2
SNV-3082 | Refer to SND-3082/F(2.10_130416) | H.264 MPEG4 MJPEG | 1 | Camera | 704x480 | Y/N | 1/1 | Pan Tilt Zoom | Motion | Supported by design | v2.16
SNV-3120 | 1.20_101221 | H.264 MPEG4 MJPEG | 1 | Camera | 704x576 | Y/N | 1/1 | Zoom | Motion | None | V1.11
SNV-5010 | 2.00_110608 | H.264 MPEG4 MJPEG | 1 | Camera | 1280x1024 | N/N | - | - | Motion | None | v1.18
SNV-5080 | Refer to SND-5080/F(3.10.130416) | H.264 MPEG4 MJPEG | 1 | Camera | 1280x1024 | Y/N | 1/1 | - | Motion | Supported by design | v2.16
SNV-5080R | 3.10_130416 | H.264 MJPEG MPEG4 | 1 | Camera | 1280x1024 | Y/N | 1/1 | - | Motion | None | v2.16
SNV-5084 | Refer to SNB-5004(1.12_13103) | H.264 | 1 | Camera | 1280x1024 | Y/N | 1/1 | Pan Tilt Zoom | Motion | Supported by design | v3.0
SNV-6012M | 1.00_130704 | H.264 MJPEG | 1 | Camera | 1920x1080 | N/N | 1/1 | - | Motion | Test by link | v3.1
SNV-6084 | Refer to SND-7084R(0.51_140116) | H.264 | 1 | Camera | 2048x1536 | Y/Y | 1/1 | - | Motion | Supported by design | v2.16
SNV-6084R | Refer to SNB-6004(1.00_130316) | H.264 MJPEG | 1 | Camera | 1920x1080 | Y/Y | 1/1 | Pan Tilt Zoom | Motion | Supported by design | v3.1
SNV-7080 | 1.00_110319 | H.264 MJPEG | 1 | Camera | 2048x1536 | Y/N | 1/1 | - | Motion | None | v1.12
SNV-7082 | Refer to SNB-7002(1.06_130402) | H.264 MJPEG | 1 | Camera | 2048x1536 | Y/N | 1/1 | - | Motion | Supported by design | v2.16
SNV-7084 | Refer to SND-7084R (0.51_140116) | H.264 MJPEG | 1 | Camera | 2048x1536 | Y/Y | 1/1 | - | Motion | Supported by design | v4.6
SNV-7084R | Refer to SND-7084R (0.51_140116) | H.264 MJPEG | 1 | Camera | 2048x1536 | Y/Y | 1/1 | - | Motion | Supported by design | v4.6
SNV-L6083R | 1.00_150403 | H.264 | 1 | Camera | 1920x1080 | Y/Y | - | - | Motion | Test by link | v4.8
SNZ-5200 | 1.02_110603 | H.264 MJPEG MPEG4 | 1 | Camera | 1280x1024 | Y/N | 1/1 | Pan Tilt Zoom | Motion | None | v1.18
SPE-100 | v1.19_110317_3 | H.264 MJPEG MPEG4 | 1 | Camera | 704x576 | Y/N | 1/1 | Pan Tilt Zoom | Motion | None | v1.19
SPE-400 | 1.40_120201 | H.264 MPEG4 MJPEG | 4 | Video Server | 704x576 | Y/N | 4/4 | Pan Tilt Zoom | Motion | Test by link | v2.0

## SecuBest
SecuBest
-: not available on camera Y: Support Function N: Not Support Function Remarks: Supported by design: The covered model's spec is different from the delivered spec. Test by link: Audio-in/out, I/O, Camera Serarch, Edge IVS event can not test via link. For Edge IVS event: Event type : Motion, Record, Tampering, Tripwire, and Perimeter detection
Device Name | Tested Firmware | Video Format | Video Ch | Device Type | Max Resolution | Audio-in/out | I/O Ch | PTZ | Edge Feature | Remarks | DevicePack Version
FBN-D101N | None | H.264 MJPEG | 1 | Camera | 1280x720 | Y/N | 1/1 | - | Motion | Supported by design | v3.8
FBN-D101P | None | H.264 MJPEG | 1 | Camera | 1280x720 | Y/N | 1/1 | - | Motion | Supported by design | v3.8
PSN-1012N | None | H.264 MJPEG | 1 | Camera | 1920x1080 | Y/N | 2/1 | Pan Tilt Zoom | Motion | Supported by design | v3.8
PSN-1012P | None | H.264 MJPEG | 1 | Camera | 1920x1080 | Y/N | 2/1 | Pan Tilt Zoom | Motion | Supported by design | v3.8
PSSN-1012N | None | H.264 MJPEG | 1 | Camera | 1920x1080 | Y/N | 2/1 | Pan Tilt Zoom | Motion | Supported by design | v3.8
PSSN-1012P | None | H.264 MJPEG | 1 | Camera | 1920x1080 | Y/N | 2/1 | Pan Tilt Zoom | Motion | Supported by design | v3.8
RIN-0012N | None | H.264 | 1 | Camera | 1920x1080 | Y/N | 1/1 | - | Motion | Supported by design | v3.8
RIN-0012P | None | H.264 | 1 | Camera | 1920x1080 | Y/N | 1/1 | - | Motion | Supported by design | v3.8

## Shany
Shany
-: not available on camera Y: Support Function N: Not Support Function Remarks: Supported by design: The covered model's spec is different from the delivered spec. Test by link: Audio-in/out, I/O, Camera Serarch, Edge IVS event can not test via link. For Edge IVS event: Event type : Motion, Record, Tampering, Tripwire, and Perimeter detection
Device Name | Tested Firmware | Video Format | Video Ch | Device Type | Max Resolution | Audio-in/out | I/O Ch | PTZ | Edge Feature | Remarks | DevicePack Version
SNC-21XX | BgWT8130035N03 V23 1208152A | H.264 MPEG4 MJPEG | 1 | Camera | 1280x1024 | Y/N | 1/1 | Pan Tilt Zoom | Motion | None | v2.6
SNC-22XX | BgWT8202715N03 V23 1208153A | H.264 MPEG4 MJPEG | 1 | Camera | 1920x1080 | Y/N | 1/1 | Pan Tilt Zoom | Motion | None | v2.6
SNC-23XX | BgWT8300036N03 V23 1208154A | H.264 MPEG4 MJPEG | 1 | Camera | 2048x1536 | Y/N | 1/1 | Pan Tilt Zoom | Motion | None | v2.6

## SONY
Sony
-: not available on camera Y: Support Function N: Not Support Function Remarks: Supported by design: The covered model's spec is different from the delivered spec. Test by link: Audio-in/out, I/O, Camera Serarch, Edge IVS event can not test via link. For Edge IVS event: Event type : Motion, Record, Tampering, Tripwire, and Perimeter detection
Device Name | Tested Firmware | Video Format | Video Ch | Device Type | Max Resolution | Audio-in/out | I/O Ch | PTZ | Edge Feature | Remarks | DevicePack Version
Generic | 1.7.0 | H.264 MJPEG | 1 | Fisheye Camera | 1920x1080 | Y/N | 2/2 | - | Motion | None | v2.17
Note: | Support generic dewarp For G6 model only. In certain scenarios i.e. under high frame rate and resolution with multiple stream condition, camera might have limitation by bandwidth specification. For further information, please visit Sony A&E Portal: https://www.security.sony.biz/ssp/ae/homeDisplay.do
SNC CH210/S | 1.78.00 | H.264 MPEG4 MJPEG | 1 | Camera | 2048x1536 | N/N | - | - | Motion | None | v2.11
SNC-CH110 | 1.22.00 | H.264 MPEG4 MJPEG | 1 | Camera | 1280x960 | N/N | - | - | Motion | None | v1.8
SNC-CH120 | 1.8 | H.264 MPEG4 MJPEG | 1 | Camera | 1280x1024 | N/N | 1/0 | - | Motion | Test by link | v2.18
SNC-CH140 | 1.07.00 | H.264 MPEG4 MJPEG | 1 | Camera | 1280x1024 | Y/N | 1/2 | - | Motion | None | v1.3
SNC-CH160 | 1.82.01 | H.264 MJPEG | 1 | Camera | 1280x1024 | N/N | 1/1 | Zoom | Motion | None | v3.7
SNC-CH180 | 1.10.03 | H.264 MPEG4 MJPEG | 1 | Camera | 1280x720 | Y/N | 1/2 | - | Motion | None | v1.3
SNC-CH210/B | 1.78.00 | H.264 MPEG4 MJPEG | 1 | Camera | 2048x1536 | N/N | - | - | Motion | None | v2.11
SNC-CH220 | 1.21.02 | H.264 MPEG4 MJPEG | 1 | Camera | 1920x1440 | N/N | 1/1 | - | Motion | None | v1.8
SNC-CH240 | 1.10.01 | H.264 MPEG4 MJPEG | 1 | Camera | 1920x1440 | Y/N | 1/2 | - | Motion | None | v1.3
SNC-CH260 | 1.78.00 | H.264 MPEG4 MJPEG | 1 | Camera | 1920x1440 | Y/N | 1/1 | Zoom | Motion | None | v2.11
SNC-CH280 | 1.26.01 | H.264 MPEG4 MJPEG | 1 | Camera | 1920x1440 | Y/N | 1/2 | Zoom | Motion | None | v1.9
SNC-CM120 | 1.00 | MPEG4 MJPEG | 1 | Camera | 1280x960 | Y/N | 1/2 | - | Motion | None | v1.0
SNC-CS10 | None | MPEG4 MJPEG | 1 | Camera | 640x480 | Y/N | 1/1 | - | Motion | Supported by design | v1.0
SNC-CS11 | None | MPEG4 MJPEG | 1 | Camera | 640x480 | Y/N | 1/1 | - | Motion | None | v1.0
SNC-CS20 | None | MPEG4 MJPEG | 1 | Camera | 768x576 | Y/N | 1/2 | - | Motion | Supported by design | v1.0
SNC-CS3 | None | MJPEG | 1 | Camera | 736x480 | N/N | 1/2 | - | - | Supported by design | v1.0
SNC-CS50 | 2.21 | MPEG4 MJPEG | 1 | Camera | 640x480 | Y/N | 2/2 | - | Motion | None | v1.0
SNC-CX600W | 1.7.0 | H.264 MJPEG | 1 | Camera | 1280x1024 | Y/N | - | - | Motion | None | v2.17
SNC-DF50 | 1.11 | H.264 MPEG4 MJPEG | 1 | Camera | 640x480 | Y/N | 1/2 | - | Motion | None | v1.0
SNC-DF70 | 1.17 | H.264 MPEG4 MJPEG | 1 | Camera | 640x480 | Y/N | 1/2 | - | Motion | None | v1.0
SNC-DF80 | 1.11 | H.264 MPEG4 MJPEG | 1 | Camera | 640x480 | Y/N | 1/2 | - | Motion | None | v1.0
SNC-DF85 | None | H.264 MPEG4 MJPEG | 1 | Camera | 640x480 | Y/N | 1/2 | - | Motion | Supported by design | v1.0
SNC-DH110 | 1.82.01 | H.264 MJPEG | 1 | Camera | 1280x1024 | N/N | 1/1 | - | Motion | None | v3.7
SNC-DH110T | Refer to SNC-DH110 | H.264 MPEG4 MJPEG | 1 | Camera | 1280x960 | N/N | - | - | Motion | Supported by design | v1.11
SNC-DH120 | 1.78.00 | H.264 MPEG4 MJPEG | 1 | Camera | 1280x1024 | N/N | - | - | Motion | None | v2.11
SNC-DH140 | 1.07.00 | H.264 MPEG4 MJPEG | 1 | Camera | 1280x1024 | Y/N | 1/2 | - | Motion | None | v1.3
SNC-DH160 | 1.11.00 | H.264 MPEG4 MJPEG | 1 | Camera | 1280x1024 | N/N | 1/0 | - | Motion | None | v1.7
SNC-DH180 | 1.10.02 | H.264 MPEG4 MJPEG | 1 | Camera | 1280x720 | Y/N | - | - | Motion | None | v1.2
SNC-DH210 | None | H.264 MPEG4 MJPEG | 1 | Camera | 2048x1536 | N/N | - | - | Motion | Supported by design | v1.10
SNC-DH210T | 1.27.00 | H.264 MPEG4 MJPEG | 1 | Camera | 2048x1536 | N/N | - | - | Motion | None | v1.9
SNC-DH220 | 1.82.01 | H.264 MJPEG | 1 | Camera | 1920x1080 | N/N | - | Zoom | Motion | None | v3.7
SNC-DH220T | 1.82.01 | H.264 MPEG4 MJPEG | 2 | Camera | 1920x1440 | Y/N | 1/1 | Zoom | Motion | Supported by design | v1.10
SNC-DH240 | 1.10.02 | H.264 MPEG4 MJPEG | 1 | Camera | 1920x1440 | Y/n | 1/2 | - | Motion | None | v1.3
SNC-DH260 | 1.30.00 | H.264 MPEG4 MJPEG | 1 | Camera | 1920x1440 | N/N | 1/1 | Zoom | Motion | None | v1.9
SNC-DH280 | 1.26.01 | H.264 MPEG4 MJPEG | 1 | Camera | 1920x1440 | Y/N | 1/2 | Zoom | Motion | Test by link | v1.9
SNC-DM110 | 1.01 | MPEG4 MJPEG | 1 | Camera | 1280x960 | Y/N | 1/2 | - | Motion | None | v1.0
SNC-DS10 | 1.01 | MPEG4 MJPEG | 1 | Camera | 768x576 | Y/N | 1/2 | - | Motion | None | v1.0
SNC-DS60 | 1.00 | MPEG4 MJPEG | 1 | Camera | 640x480 | Y/N | 1/2 | - | Motion | None | v1.0
SNC-EB600 | Refer to SNC-EB600B(1.9.2) | H.264 MJPEG | 1 | Camera | 1280x1024 | Y/N | - | - | Motion | Supported by design | v3.0
SNC-EB600B | 1.9.2 | H.264 MJPEG | 1 | Camera | 1280x1024 | N/N | - | - | Motion | None | v3.0
SNC-EB602R | Refer to SNC-EB632R(2.2.1) | H.264 MJPEG | 1 | Camera | 1920x1080 | N/N | - | Zoom | Motion | Supported by design | v3.9
SNC-EB630 | 1.9.2 | H.264 MJPEG | 1 | Camera | 1920x1080 | N/N | - | - | Motion | None | v2.20
SNC-EB630B | Refer to SNC-EB630(1.9.2) | H.264 MJPEG | 1 | Camera | 1920x1080 | N/N | - | - | Motion | Supported by design | v3.0
SNC-EB632R | 2.2.1 | H.264 MJPEG | 1 | Camera | 1920x1080 | N/N | - | Zoom | Motion | None | v3.9
SNC-EM600 | Refer to SNC-EB600B(1.9.2) | H.264 MJPEG | 1 | Camera | 1280x1024 | N/N | - | - | Motion | Supported by design | v3.0
SNC-EM601 | Refer to SNC-EB600B(1.9.2) | H.264 MJPEG | 1 | Camera | 1280x1024 | N/N | - | - | Motion | Supported by design | v3.0
SNC-EM602R | Refer to SNC-EB600B(1.9.2) | H.264 MJPEG | 1 | Camera | 1280x1024 | N/N | - | - | Motion | Supported by design | v3.0
SNC-EM630 | Refer to SNC-EB630(1.9.2) | H.264 MJPEG | 1 | Camera | 1920x1080 | N/N | - | - | Motion | Supported by design | v3.0
SNC-EM631 | Refer to SNC-EB630(1.9.2) | H.264 MJPEG | 1 | Camera | 1920x1080 | N/N | - | - | Motion | Supported by design | v3.0
SNC-EM632R | 1.9.2 | H.264 MJPEG | 1 | Camera | 1920x1080 | N/N | - | Zoom | Motion | None | v3.1
SNC-EP520 | 1.40.00 | H.264 MJPEG MPEG4 | 1 | Camera | 720x480 | Y/N | 2/1 | Pan Tilt Zoom | Motion | None | v1.14
SNC-EP550 | Refer to SNC-ER550 | H.264 MJPEG MPEG4 | 1 | Camera | 1280x720 | Y/N | 2/1 | Pan Tilt Zoom | Motion | Supported by design | v1.18
SNC-EP580 | 1.42.00 | H.264 MJPEG MPEG4 | 1 | Camera | 1920x1080 | Y/N | 2/1 | Pan Tilt Zoom | Motion | None | v1.18
SNC-ER520 | 1.40.00 | H.264 MJPEG MPEG4 | 1 | Camera | 720x480 | Y/N | 2/1 | Pan Tilt Zoom | Motion | None | v1.14
SNC-ER521 | 1.40.00 | H.264 MJPEG MPEG4 | 1 | Camera | 720x576 | Y/N | 2/1 | Pan Tilt Zoom | Motion | None | v1.14
SNC-ER550 | 1.51.00 | H.264 MJPEG MPEG4 | 1 | Camera | 1280x720 | Y/N | 2/1 | Pan Tilt Zoom | Motion | None | v1.19
SNC-ER580 | Refer to SNC-EP580(1.42.00) | H.264 MJPEG MPEG4 | 1 | Camera | 1920x1080 | Y/N | 2/1 | Pan Tilt Zoom | Motion | Supported by design | v2.0
SNC-ER585 | 1.78.00 | H.264 MJPEG MPEG4 | 1 | Camera | 1920x1080 | Y/n | 2/1 | Pan Tilt Zoom | Motion | Test by link | v2.15
SNC-HM662 | 1.2.0 | H.264 MJPEG | 1 | Camera | 2560x1920 | Y/Y | 1/1 | - | Motion | None | v4.12
SNC-P1 | 1.28 | MPEG4 MJPEG | 1 | Camera | 640x480 | Y/N | 1/1 | - | Motion | None | v1.0
SNC-P5 | 1.11 | MPEG4 MJPEG | 1 | Camera | 640x480 | Y/N | 2/1 | Pan Tilt Zoom | Motion | None | v1.0
SNC-RH124 | 1.84.00 | H.264 MJPEG | 1 | Camera | 1280x720 | Y/Y | 4/2 | Pan Tilt Zoom | Motion | None | v3.7
SNC-RH164 | 1.10.01 | H.264 MJPEG MPEG4 | 1 | Camera | 1280x720 | Y/N | 4/2 | Pan Tilt Zoom | Motion | None | v1.3
SNC-RS44N | None | H.264 MJPEG MPEG4 | 1 | Camera | 720x576 | Y/N | 4/2 | Pan Tilt Zoom | Motion | Supported by design | v1.3
SNC-RS44P | None | H.264 MJPEG MPEG4 | 1 | Camera | 720x576 | Y/N | 4/2 | Pan Tilt Zoom | Motion | Supported by design | v1.3
SNC-RS46N | None | H.264 MJPEG MPEG4 | 1 | Camera | 720x576 | Y/N | 4/2 | Pan Tilt Zoom | Motion | Supported by design | v1.3
SNC-RS46P | 1.10.02 | H.264 MJPEG MPEG4 | 1 | Camera | 720x576 | Y/N | 4/2 | Pan Tilt Zoom | Motion | None | v1.3
SNC-RS84N | None | H.264 MJPEG MPEG4 | 1 | Camera | 720x576 | Y/N | 4/2 | Pan Tilt Zoom | Motion | Supported by design | v1.3
SNC-RS84P | None | H.264 MJPEG MPEG4 | 1 | Camera | 720x576 | Y/N | 4/2 | Pan Tilt Zoom | Motion | Supported by design | v1.3
SNC-RS86N | None | H.264 MJPEG MPEG4 | 1 | Camera | 720x576 | Y/N | 4/2 | Pan Tilt Zoom | Motion | Supported by design | v1.3
SNC-RS86P | None | H.264 MJPEG MPEG4 | 1 | Camera | 720x576 | Y/N | 4/2 | Pan Tilt Zoom | Motion | Supported by design | v1.3
SNC-RX530 | 3.00 | H.264 MJPEG MPEG4 | 1 | Camera | 640x480 | Y/N | 2/2 | Pan Tilt Zoom | Motion | None | v1.0
SNC-RX550 | None | H.264 MJPEG MPEG4 | 1 | Camera | 640x480 | Y/N | 2/2 | Pan Tilt Zoom | Motion | Supported by design | v1.0
SNC-RX570 | 3.01 | H.264 MJPEG MPEG4 | 1 | Camera | 640x480 | Y/N | 2/2 | Pan Tilt Zoom | Motion | None | v1.0
SNC-RZ25 | 1.29 | MPEG4 MJPEG | 1 | Camera | 640x480 | Y/N | 2/2 | Pan Tilt Zoom | Motion | None | v1.0
SNC-RZ30 | 3.14 | MJPEG | 1 | Camera | 736x480 | N/N | 3/2 | Pan Tilt Zoom | - | None | v1.0
SNC-RZ50 | 2.21 | H.264 MJPEG MPEG4 | 1 | Camera | 640x480 | Y/N | 2/2 | Pan Tilt Zoom | Motion | None | v1.0
SNC-VB600 | 1.2.0 | H.264 MJPEG | 1 | Camera | 1280x1024 | N/N | 2/2 | - | Motion | Test by link | v2.8
SNC-VB600B | 1.7.0 | H.264 MJPEG | 1 | Camera | 1280x1024 | Y/N | 2/2 | - | Motion | None | v2.17
SNC-VB630 | 2.2.1 | H.264 MJPEG | 1 | Camera | 1920x1080 | Y/Y | 2/2 | - | Motion | None | v3.10
SNC-VB635 | 1.11.0 | H.264 MJPEG | 1 | Camera | 1920x1080 | Y/Y | 2/2 | - | Motion | None | v3.1
SNC-VM600 | Refer to SNC-VB600(1.9.2) | H.264 MJPEG | 1 | Camera | 1280x1024 | Y/Y | 2/2 | - | Motion | Supported by design | v3.0
SNC-VM600B | Refer to SNC-VB600B(1.7.0) | H.264 MJPEG | 1 | Camera | 1280x1024 | Y/N | 2/2 | - | Motion | Supported by design | v2.17
SNC-VM601 | Refer to SNC-VB600(1.9.2) | H.264 MJPEG | 1 | Camera | 1280x1024 | Y/Y | 2/2 | - | Motion | Supported by design | v3.0
SNC-VM601B | Refer to SNC-VB600(1.9.2) | H.264 MJPEG | 1 | Camera | 1280x1024 | Y/Y | 2/2 | - | Motion | Supported by design | v3.3
SNC-VM602R | Refer to SNC-VB600(1.9.2) | H.264 MJPEG | 1 | Camera | 1280x1024 | Y/Y | 2/2 | - | Motion | Supported by design | v3.0
SNC-VM630 | Referto SNC-VM632R(1.9.2) | H.264 MJPEG | 1 | Camera | 1920x1080 | Y/Y | 2/2 | - | Motion | Supported by design | v3.0
SNC-VM631 | Referto SNC-VM632R(1.9.2) | H.264 MJPEG | 1 | Camera | 1920x1080 | Y/Y | 2/2 | - | Motion | Supported by design | v3.0
SNC-VM632R | 1.9.2 | H.264 MJPEG | 1 | Camera | 1920x1080 | Y/N | 2/2 | - | Motion | None | v3.0
SNC-WR600 | 1.11.0 | H.264 MJPEG | 1 | Camera | 1280x1024 | Y/Y | 4/2 | Pan Tilt Zoom | Motion | None | v3.2
SNC-WR602 | Referto SNC-WR600(1.11.0) | H.264 MJPEG | 1 | Camera | 1280x1024 | Y/Y | 4/2 | Pan Tilt Zoom | Motion | Supported by design | v3.2
SNC-WR630 | 1.11.0 | H.264 MJPEG | 1 | Camera | 1920x1080 | Y/Y | 4/2 | Pan Tilt Zoom | Motion | None | v3.1
SNC-WR632 | Refer to SNC-WR630(1.11.0) | H.264 MJPEG | 1 | Camera | 1920x1080 | Y/Y | 4/2 | Pan Tilt Zoom | Motion | Supported by design | v3.1
SNC-XM631 | 2.2.1 | H.264 MJPEG | 1 | Camera | 1920x1080 | N/N | 2/2 | - | Motion | None | v3.9
SNC-XM632 | 1.12.0 | H.264 MJPEG | 1 | Camera | 1920x1080 | Y/N | - | - | Motion | None | v3.2
SNC-XM636 | Refer to SNC-XM632(1.12.0) | H.264 MJPEG | 1 | Camera | 1920x1080 | Y/N | - | - | Motion | Supported by design | v3.2
SNC-XM637 | Refer to SNC-XM632(1.12.0) | H.264 MJPEG | 1 | Camera | 1920x1080 | Y/N | - | - | Motion | Supported by design | v3.2
SNC-Z20 | 1.06 | MJPEG | 1 | Camera | 736x480 | N/N | 1/2 | Pan Tilt Zoom | - | None | None
SNC-ZB550 | 1.82.01 | H.264 MJPEG | 1 | Camera | 1280x1024 | N/N | 1/1 | - | Motion | None | v3.11
SNT-EP104 | None | H.264 MJPEG MPEG4 | 4 | Video Server | 720x480 | N/N | - | - | Motion | Supported by design | v1.5
SNT-EP154 | 1.10.01 | H.264 MJPEG MPEG4 | 1 | Video Server | 720x480 | N/N | - | - | Motion | None | v1.3
SNT-EX101 | None | H.264 MJPEG MPEG4 | 1 | Video Server | 720x480 | Y/N | 2/2 | Pan Tilt Zoom | Motion | Supported by design | v1.5
SNT-EX101E | 1.10.01 | H.264 MJPEG MPEG4 | 1 | Video Server | 720x480 | Y/N | 2/2 | Pan Tilt Zoom | Motion | None | v1.3
SNT-EX104 | 1.10.01 | H.264 MJPEG MPEG4 | 1 | Video Server | 720x480 | Y/N | 4/4 | Pan Tilt Zoom | Motion | None | v1.2
SNT-EX154 | 1.10.01 | H.264 MJPEG MPEG4 | 1 | Video Server | 720x480 | Y/N | 4/4 | Pan Tilt Zoom | Motion | None | v1.3
SNT-V704 | 2.15 | MPEG4 MJPEG | 4 | Video Server | 640x480 | Y/N | 1/4 | Pan Tilt Zoom | - | None | v2.1

## Spark
Spark
-: not available on camera Y: Support Function N: Not Support Function For multi stream support: Yes: multi stream fix to 500kbps/100kbps Yes*: multi stream setting support Remarks: Supported by design: The covered model's spec is different from the delivered spec. Test by link: Audio-in/out, I/O, Camera Serarch, Edge IVS event can not test via link. For Edge IVS event: Event type : Motion, Record, Tampering, Tripwire, and Perimeter detection
Device Name | Tested Firmware | Video Format | Video Ch | Device Type | Max Resolution | Audio-in/out | I/O Ch | PTZ | Edge Feature | Remarks | DevicePack Version
Nitida 12000 | 01.10:01.08:01.13:01.11:01.05:00.04 | H.264 | 1 | Camera | 1920x1080 | N/N | - | - | - | None | v4.1
SR-C-F21100 | 2.420.0005.0.R, build : 2014-12-05 | H.264 MJPEG | 1 | Camera | 1920x1080 | Y/Y | 1/1 | Pan Tilt | Motion | None | v4.3
SR-C-F22100-V | 2.420.0005.0.R, build : 2014-12-05 | H.264 MJPEG | 1 | Camera | 1920x1080 | N/N | - | - | Motion | None | v4.3
SR-C-F23120-V | 2.420.0005.0.R, build : 2014-12-05 | H.264 MJPEG | 1 | Camera | 1920x1080 | Y/N | - | Pan Tilt Zoom | Motion | None | v4.3
SR-C-F24110-FV | 2.420.0005.0.R, build : 2014-12-05 | H.264 MJPEG | 1 | Camera | 1920x1080 | Y/Y | 1/1 | Zoom | Motion | None | v4.3
SR-C-F25100-V | 2.210.0004.0.T.A.3013.3N.NR, build: 2015-05-27 | H.264 MJPEG | 1 | Camera | 1920x1080 | Y/Y | 2/1 | Pan Tilt Zoom | Motion | None | v4.3
SR-C-F26110 | 2.420.0005.0.R, build : 2014-12-05 | H.264 MJPEG | 1 | Camera | 1920x1080 | Y/Y | 2/1 | Zoom | Motion | None | v4.3

## Sunell
Sunell
-: not available on camera Y: Support Function N: Not Support Function Remarks: Supported by design: The covered model's spec is different from the delivered spec. Test by link: Audio-in/out, I/O, Camera Serarch, Edge IVS event can not test via link. For Edge IVS event: Event type : Motion, Record, Tampering, Tripwire, and Perimeter detection
Device Name | Tested Firmware | Video Format | Video Ch | Device Type | Max Resolution | Audio-in/out | I/O Ch | PTZ | Edge Feature | Remarks | DevicePack Version
Generic | v1.9.0601.1001.3.0.36.0.0 v3.4.0804.1003.3.0.83.0.0 | H.264 MJPEG H.265 | 1 | Camera | 2592x1944 | Y/Y | 2/2 | Pan Tilt Zoom | Motion | None | v5.12
Note: | Support generic dewarp Test by IPC54-40EDN in DP v3.13.(FW : v1.9.0601.1001.3.0.36.0.0) (I/O ch : 1/1) 1. The ranges of bitrate and framerate may be different from camera web. (Camera Firmware issue) 2. Motion detection is not supported on MJPEG. (Camera performance limitation) 3. Bitrate of actual streaming may be different from the setting. (Camera Firmware issue) 4. Frame rate of actual streaming may be different from the setting. (Camera Firmware issue) Test by IPR57/41ACDN/Z/1 in DP v5.12.(FW : v3.4.0804.1003.3.0.83.0.0) (I/O ch : 1/1) 1. The talk function do not work. 2. The camera search function do not work.
IPR54/14ALDN(II)/23 | v2.0.0601.1002.3.0.56.0.0 | H.264 MJPEG | 1 | Camera | 1920x1080 | Y/Y | - | - | Motion | Test by link | v4.12
IPR56/20APDN/13 | v2.0.0701.1002.3.0.114.1.0 | H.264 MJPEG | 1 | Camera | 1920x1080 | Y/Y | - | - | Motion | Test by link | v4.12
IPS54/70DN/Z18 | Refer to IPS54/70DN/ZR18(v1.6_build044014_027) | H.264 MJPEG | 1 | Camera | 1920x1080 | Y/N | 1/0 | Pan Tilt Zoom | Motion | Supported by design | v2.6
IPS54/70DN/ZR18 | v1.6_build044014_148 | H.264 MJPEG | 1 | Camera | 1920x1080 | Y/N | 1/0 | Pan Tilt Zoom | Motion | None | v2.17
IPS54/70DR/Z18 | Refer to IPS54/70DN/ZR18(v1.6_build044014_027) | H.264 MJPEG | 1 | Camera | 1920x1080 | Y/N | 1/0 | Pan Tilt Zoom | Motion | Supported by design | v2.6
IPS54/70DR/ZR18 | Refer to IPS54/70DN/ZR18(v1.6_build044014_027) | H.264 MJPEG | 1 | Camera | 1920x1080 | Y/N | 1/0 | Pan Tilt Zoom | Motion | Supported by design | v2.6
IPS54/71DN/Z18 | Refer to IPS54/70DN/ZR18(v1.6_build044014_026) | H.264 MJPEG | 1 | Camera | 1280x720 | Y/N | 1/0 | Pan Tilt Zoom | Motion | Supported by design | v2.10
IPS54/80DR | Refer to IPS54/70DN/ZR18(v1.6_build044014_026) | H.264 MJPEG | 1 | Camera | 1280x720 | Y/N | 1/0 | Pan Tilt Zoom | Motion | Supported by design | v2.10
SN-IPC54/11DN | Refer to SN-IPC54/11FDN(v1.6_build044014_027) | H.264 MJPEG | 1 | Camera | 1280x720 | Y/N | 1/1 | Pan Tilt Zoom | Motion | Supported by design | v2.6
SN-IPC54/11EDN | Refer to SN-IPC54/11FDN(v1.6_build044014_027) | H.264 MJPEG | 1 | Camera | 1280x720 | Y/N | 1/1 | Pan Tilt Zoom | Motion | Supported by design | v2.6
SN-IPC54/11FDN | v1.6_build044014_027 | H.264 MJPEG | 1 | Camera | 1280x720 | Y/N | 1/1 | Pan Tilt Zoom | Motion | None | v2.7
SN-IPC54/12DN | v2.0.0601.1002.3.0.56.0.0_20151027 | H.264 MJPEG | 1 | Camera | 1920x1080 | Y/Y | 1/1 | - | Motion | None | v4.14
SN-IPC54/12EDN | Refer to SN-IPD54/12VDN(v1.6_build044014_027) | H.264 MJPEG | 1 | Camera | 1920x1080 | Y/Y | 1/1 | Pan Tilt Zoom | Motion | Supported by design | v2.6
SN-IPC54/12FDN | Refer to SN-IPD54/12VDN(v1.6_build044014_027) | H.264 MJPEG | 1 | Camera | 1920x1080 | Y/Y | 1/1 | Pan Tilt Zoom | Motion | Supported by design | v2.6
SN-IPC54/14EDN | Refer to SN-IPD54/12VDN(v1.6_build044014_106) | H.264 MJPEG | 1 | Camera | 2048x1536 | Y/N | 1/1 | Pan Tilt Zoom | Motion | Supported by design | v2.12
SN-IPC54/31EDN | Refert to SN-IPV54/31UDN(v1.6_build044014_137) | H.264 MJPEG | 1 | Camera | 2048x1536 | Y/N | 1/1 | Pan Tilt Zoom | Motion | Supported by design | v2.12
SN-IPC54/40EDN | v1.6_build044014_148 | H.264 MJPEG | 1 | Camera | 2592x1920 | Y/N | 1/1 | Pan Tilt Zoom | Motion | None | v2.17
SN-IPC54/50DN | None | H.264 MJPEG | 1 | Camera | 1280x720 | Y/N | - | - | Motion | Supported by design | v1.16
SN-IPC55/20EDN | v1.8.1001.1001.3.0.46.0.0 | H.264 MJPEG | 1 | Camera | 1920x1080 | Y/Y | 1/1 | Pan Tilt Zoom | None | None | v3.10
SN-IPD54/11DN | None | H.264 MJPEG | 1 | Camera | 1280x720 | Y/N | - | - | Motion | Supported by design | v1.16
SN-IPD54/11VDN | Refer to SN-IPC54/11FDN | H.264 MJPEG | 1 | Camera | 1280x720 | Y/N | 1/1 | Pan Tilt Zoom | Motion | Supported by design | v2.6
SN-IPD54/11VDR | Refer to SN-IPC54/11FDN(v1.6_build044014_027) | H.264 MJPEG | 1 | Camera | 1280x720 | Y/N | 1/1 | Pan Tilt Zoom | Motion | Supported by design | v2.6
SN-IPD54/12DN | None | H.264 MJPEG | 1 | Camera | 1920x1080 | Y/N | - | - | Motion | Supported by design | v1.16
SN-IPD54/12VDN | v1.9.0601.1001.3.0.22.0.0 | H.264 MJPEG | 1 | Camera | 1920x1080 | Y/Y | 1/1 | Pan Tilt Zoom | Motion | None | v3.10
SN-IPD54/12VDR | Refer to SN-IPD54/12VDN(v1.6_build044014_027) | H.264 MJPEG | 1 | Camera | 1920x1080 | Y/Y | 1/1 | Pan Tilt Zoom | Motion | Supported by design | v2.6
SN-IPD54/14VDN | Refer to SN-IPD54/12VDN(v1.6_build044014_106) | H.264 MJPEG | 1 | Camera | 2048x1536 | Y/N | 1/1 | Pan Tilt Zoom | Motion | Supported by design | v2.12
SN-IPD54/14VDR | Refer to SN-IPV54/31UDN(v1.6_build044014_137) | H.264 MJPEG | 1 | Camera | 2048x1536 | Y/n | 1/1 | Pan Tilt Zoom | Motion | Supported by design | v2.12
SN-IPD54/31VDN | Refer to SN-IPV54/31UDN(v1.6_build044014_137) | H.264 MJPEG | 1 | Camera | 2048x1536 | Y/N | 1/1 | Pan Tilt Zoom | Motion | Supported by design | v2.12
SN-IPD54/31VDR | Refer to SN-IPV54/31UDN(v1.6_build044014_137) | H.264 MJPEG | 1 | Camera | 2048x1536 | Y/N | 1/1 | Pan Tilt Zoom | Motion | Supported by design | v2.12
SN-IPD54/40VDN | Refert to SN-IPC54/40EDN(v1.6_build044014_137) | H.264 MJPEG | 1 | Camera | 2592x1920 | Y/N | 1/1 | Pan Tilt Zoom | Motion | Supported by design | v2.11
SN-IPR54/11AKDN | Refer to IPD54/12VDN(v1.6_build044014_027) | H.264 MJPEG | 1 | Camera | 1920x1080 | Y/Y | 1/1 | Pan Tilt Zoom | Motion | Supported by design | v2.6
SN-IPR54/11ALDN | Refer to SN-IPC54/11FDN(v1.6_build044014_027) | H.264 MJPEG | 1 | Camera | 1280x720 | Y/N | 1/1 | Pan Tilt Zoom | Motion | Supported by design | v2.6
SN-IPR54/11ANDN | Refer to SN-IPC54/11FDN(v1.6_build044014_027) | H.264 MJPEG | 1 | Camera | 1280x720 | Y/N | 1/1 | Pan Tilt Zoom | Motion | Supported by design | v2.6
SN-IPR54/11DN | Refer to SN-IPC54/11FDN(v1.6_build044014_027) | H.264 MJPEG | 1 | Camera | 1280x720 | Y/N | 1/1 | Pan Tilt Zoom | Motion | Supported by design | v2.6
SN-IPR54/12AKDN | Refer to SN-IPD54/12VDN(v1.6_build044014_027) | H.264 MJPEG | 1 | Camera | 1920x1080 | Y/Y | 1/1 | Pan Tilt Zoom | Motion | Supported by design | v2.6
SN-IPR54/12ALDN | Refer to SN-IPD54/12VDN(v1.6_build044014_027) | H.264 MJPEG | 1 | Camera | 1920x1080 | Y/Y | 1/1 | Pan Tilt Zoom | Motion | Supported by design | v2.6
SN-IPR54/12ANDN | Refer to SN-IPD54/12VDN(v1.6_build044014_027) | H.264 MJPEG | 1 | Camera | 1920x1080 | Y/Y | 1/1 | Pan Tilt Zoom | Motion | Supported by design | v2.6
SN-IPR54/12DN | Refer to SN-IPD54/12VDN(v1.6_build044014_027) | H.264 MJPEG | 1 | Camera | 1920x1080 | Y/Y | 1/1 | Pan Tilt Zoom | Motion | Supported by design | v2.6
SN-IPR54/14AKDN | Refer to SN-IPD54/12VDN(v1.6_build044014_106) | H.264 MJPEG | 1 | Camera | 2048x1536 | Y/N | 1/1 | Pan Tilt Zoom | Motion | Supported by design | v2.12
SN-IPR54/14APDN | Refer to SN-IPD54/12VDN(v1.6_build044014_106) | H.264 MJPEG | 1 | Camera | 2048x1536 | Y/N | 1/1 | Pan Tilt Zoom | Motion | Supported by design | v2.12
SN-IPR54/31AKDN | Refer to SN-IPV54/31UDN(v1.6_build044014_137) | H.264 MJPEG | 1 | Camera | 2048x1536 | Y/N | 1/1 | Pan Tilt Zoom | Motion | Supported by design | v2.12
SN-IPR54/31APDN | Refer to SN-IPV54/31UDN(v1.6_build044014_137) | H.264 MJPEG | 1 | Camera | 2048x1536 | Y/N | 1/1 | Pan Tilt Zoom | Motion | Supported by design | v2.12
SN-IPR54/31UDN | v1.7.1001.3.0.13 | H.264 MJPEG | 1 | Camera | 2048x1536 | Y/N | 1/1 | - | Motion | None | v3.2
SN-IPR54/40AKDN | Refert to SN-IPC54/40EDN(v1.6_build044014_137) | H.264 MJPEG | 1 | Camera | 2592x1920 | Y/N | 1/1 | Pan Tilt Zoom | Motion | Supported by design | v2.11
SN-IPR54/40APDN | Refert to SN-IPC54/40EDN(v1.6_build044014_137) | H.264 MJPEG | 1 | Camera | 2592x1920 | Y/N | 1/1 | Pan Tilt Zoom | Motion | Supported by design | v2.11
SN-IPR54/50DN | None | H.264 MJPEG | 1 | Camera | 1280x720 | Y/N | - | - | Motion | Supported by design | v1.16
SN-IPS54/60DN/Z18 | None | H.264 MJPEG | 1 | Camera | 720x576 | Y/N | - | Pan Tilt Zoom | Motion | Supported by design | v1.16
SN-IPS54/60DN/Z18/WI | v1.6_build044013_040 | H.264 MJPEG | 1 | Camera | 704x576 | Y/N | - | Pan Tilt Zoom | Motion | None | v2.4
SN-IPS54/60DN/Z36 | None | H.264 MJPEG | 1 | Camera | 704x576 | Y/N | - | Pan Tilt Zoom | Motion | Supported by design | v1.16
SN-IPS56/30CDR/ZS12 | v2.0.0702.1002.3.0.119.0.0 | H.264 MJPEG | 1 | Camera | 2048x1536 | Y/Y | 2/1 | - | Motion | None | v4.15
SN-IPV54/11DN | Refer to SN-IPC54/11FDN(v1.6_build044014_027) | H.264 MJPEG | 1 | Camera | 1280x720 | Y/N | 1/1 | Pan Tilt Zoom | Motion | Supported by design | v2.6
SN-IPV54/11DR | Refer to SN-IPC54/11FDN(v1.6_build044014_027) | H.264 MJPEG | 1 | Camera | 1280x720 | Y/N | 1/1 | Pan Tilt Zoom | Motion | Supported by design | v2.6
SN-IPV54/11UDN | Refer to SN-IPC54/11FDN | H.264 MJPEG | 1 | Camera | 1280x720 | Y/N | 1/1 | Pan Tilt Zoom | Motion | Supported by design | v2.6
SN-IPV54/11UDR | Refer to SN-IPC54/11FDN(v1.6_build044014_027) | H.264 MJPEG | 1 | Camera | 1280x720 | Y/N | 1/1 | Pan Tilt Zoom | Motion | Supported by design | v2.6
SN-IPV54/11ZDR | Refer to SN-IPC54/11FDN(v1.6_build044014_027) | H.264 MJPEG | 1 | Camera | 1280x720 | Y/N | 1/1 | Pan Tilt Zoom | Motion | Supported by design | v2.6
SN-IPV54/12DN | Refer to SN-IPD54/12VDN(v1.6_build044014_027) | H.264 MJPEG | 1 | Camera | 1920x1080 | Y/Y | 1/1 | Pan Tilt Zoom | Motion | Supported by design | v2.6
SN-IPV54/12DR | Refer to SN-IPD54/12VDN(v1.6_build044014_027) | H.264 MJPEG | 1 | Camera | 1920x1080 | Y/Y | 1/1 | Pan Tilt Zoom | Motion | Supported by design | v2.6
SN-IPV54/12UDN | Refer to SN-IPD54/12VDN(v1.6_build044014_027) | H.264 MJPEG | 1 | Camera | 1920x1080 | Y/Y | 1/1 | Pan Tilt Zoom | Motion | Supported by design | v2.6
SN-IPV54/12UDR | Refer to SN-IPD54/12VDN(v1.6_build044014_027) | H.264 MJPEG | 1 | Camera | 1920x1080 | Y/Y | 1/1 | Pan Tilt Zoom | Motion | Supported by design | v2.6
SN-IPV54/12ZDR | Refer to SN-IPD54/12VDN(v1.6_build044014_027) | H.264 MJPEG | 1 | Camera | 1920x1080 | Y/Y | 1/1 | Pan Tilt Zoom | Motion | Supported by design | v2.6
SN-IPV54/14UDR | Refer to SN-IPD54/12VDN(v1.6_build044014_106) | H.264 MJPEG | 1 | Camera | 2048x1536 | Y/N | Y/N | Pan Tilt Zoom | Motion | Supported by design | v2.12
SN-IPV54/14ZDR | Refer to SN-IPD54/12VDN(v1.6_build044014_106) | H.264 MJPEG | 1 | Camera | 2048x1536 | Y/N | 1/1 | Pan Tilt Zoom | Motion | Supported by design | v2.12
SN-IPV54/31UDN | v1.6_build044014_148 | H.264 MJPEG | 1 | Camera | 2048x1536 | Y/N | 1/1 | Pan Tilt Zoom | Motion | None | v2.16
SN-IPV54/31UDR | Refer to SN-IPV54/31UDN(v1.6_build044014_137) | H.264 MJPEG | 1 | Camera | 2048x1536 | Y/N | 1/1 | Pan Tilt Zoom | Motion | Supported by design | v2.12
SN-IPV54/31ZDR | Refer to SN-IPV54/31UDN(v1.6_build044014_137) | H.264 MJPEG | 1 | Camera | 2048x1536 | Y/N | 1/1 | Pan Tilt Zoom | Motion | Supported by design | v2.12
SN-IPV54/40UDN | Refer to SN-IPV54/31UDN(v1.6_build044014_137) | H.264 MJPEG | 1 | Camera | 2048x1536 | Y/N | 1/1 | Pan Tilt Zoom | Motion | Supported by design | v2.12
SN-IPV54/40UDR | Refert to SN-IPC54/40EDN(v1.6_build044014_137) | H.264 MJPEG | 1 | Camera | 2592x1920 | Y/N | 1/1 | Pan Tilt Zoom | Motion | Supported by design | v2.11
SN-IPV54/50DN | None | H.264 MJPEG | 1 | Camera | 1280x720 | Y/N | - | - | Motion | Supported by design | v1.0
SN-IPV54/50DR | None | H.264 MJPEG | 1 | Camera | 1280x720 | Y/N | - | - | Motion | Supported by design | v1.0
SN-VSR54/04 | build044014_136_1 | H.264 MJPEG | 4 | Video Server | 704x576 | Y/N | 2/1 | Pan Tilt Zoom | Motion | None | v2.19
VSR54/01 | v1.6_build044014_026 | H.264 MJPEG | 1 | Camera | 704x576 | Y/N | 2/1 | Pan Tilt Zoom | Motion | None | v2.6
工作表1 | v3.4.0804.1003.3.0.83.0.0 | H.265 H.264 MJPEG | 1 | Camera | 2536x1920 | Y/Y | 2/2 | Pan Tilt Zoom | Motion | None | v5.12

## Trendnet
Trendnet
-: not available on camera Y: Support Function N: Not Support Function Remarks: Supported by design: The covered model's spec is different from the delivered spec. Test by link: Audio-in/out, I/O, Camera Serarch, Edge IVS event can not test via link. For Edge IVS event: Event type : Motion, Record, Tampering, Tripwire, and Perimeter detection
Device Name | Tested Firmware | Video Format | Video Ch | Device Type | Max Resolution | Audio-in/out | I/O Ch | PTZ | Edge Feature | Remarks | DevicePack Version
TV-IP262P | 1.0.3 | H.264 MJPEG MPEG4 | 1 | Camera | 1280x1024 | Y/Y | - | - | Motion | None | v3.6
TV-IP262PI | Refer to TV-IP262P(1.0.3) | H.264 MJPEG MPEG4 | 1 | Camera | 1280x1024 | Y/Y | - | - | Motion | Supported by design | v3.6
TV-IP310PI | V5.0.1 140303 | H.264 | 1 | Camera | 2048x1536 | N/N | - | - | Motion | None | v3.6
TV-IP311PI | Refer to TV-IP310PI(V5.0.1 140303 ) | H.264 | 1 | Camera | 2048x1536 | N/N | - | - | Motion | Supported by design | v3.6
TV-IP572P | Refer to TV-IP672W(1.1.2) | H.264 MJPEG MPEG4 | 1 | Camera | 1280x800 | Y/Y | - | Pan Tilt | Motion | Supported by design | v3.6
TV-IP572PI | Refer to TV-IP672W(1.1.2) | H.264 MJPEG MPEG4 | 1 | Camera | 1280x800 | Y/Y | - | Pan Tilt | Motion | Supported by design | v3.6
TV-IP572W | Refer to TV-IP672W(1.1.2) | H.264 MJPEG MPEG4 | 1 | Camera | 1280x800 | Y/Y | - | Pan Tilt | Motion | Supported by design | v3.6
TV-IP572WI | Refer to TV-IP672W(1.1.2) | H.264 MJPEG MPEG4 | 1 | Camera | 1280x800 | Y/Y | - | Pan Tilt | Motion | Supported by design | v3.6
TV-IP672P | Refer to TV-IP672W(1.1.2) | H.264 MJPEG MPEG4 | 1 | Camera | 1280x800 | Y/Y | - | Pan Tilt | Motion | Supported by design | v3.6
TV-IP672PI | Refer to TV-IP672W(1.1.2) | H.264 MJPEG MPEG4 | 1 | Camera | 1280x800 | Y/Y | - | Pan Tilt | Motion | Supported by design | v3.6
TV-IP672W | 1.1.2 | H.264 MJPEG MPEG4 | 1 | Camera | 1280x800 | Y/Y | - | Pan Tilt | Motion | None | v3.6
TV-IP672WI | Refer to TV-IP672W(1.1.2) | H.264 MJPEG MPEG4 | 1 | Camera | 1280x800 | Y/Y | - | Pan Tilt | Motion | Supported by design | v3.6

## TRUEN
TRUEN
-: not available on camera Y: Support Function N: Not Support Function Remarks: Supported by design: The covered model's spec is different from the delivered spec. Test by link: Audio-in/out, I/O, Camera Serarch, Edge IVS event can not test via link. For Edge IVS event: Event type : Motion, Record, Tampering, Tripwire, and Perimeter detection
Device Name | Tested Firmware | Video Format | Video Ch | Device Type | Max Resolution | Audio-in/out | I/O Ch | PTZ | Edge Feature | Remarks | DevicePack Version
TCAM-3xx | Enc: V1.104A-035 | H.264 MJPEG | 1 | Camera | 720x576 | Y/N | - | Pan Tilt Zoom | Motion | None | v1.9
TCAM-530 | Enc: V1.104A-035 | H.264 MJPEG | 1 | Camera | 1920x1080 | Y/N | 1/1 | - | Motion | None | v1.9
TCAM-531 | Enc: V1.104A-035 | H.264 MJPEG | 1 | Camera | 1280x960 | Y/N | 1/1 | - | Motion | None | v1.9
TCAM-531BIR | None | H.264 MJPEG | 1 | Camera | 1280x960 | Y/N | 1/1 | - | Motion | Supported by design | v1.9
TCAM-540 | Enc: V1.103C-006 | H.264 MJPEG | 1 | Camera | 1920x1080 | Y/N | 1/1 | - | Motion | None | v1.9
TCAM-551 | None | H.264 MJPEG | 1 | Camera | 1280x960 | Y/N | 1/1 | - | Motion | Supported by design | v1.9
TCAM-570 | V1.111R04-T100 | MJPEG H.264 | 1 | Camera | 1920x1080 | Y/N | 2/2 | Pan Tilt Zoom | Motion | None | v1.19
TCS-200 | Enc: V1.104A-035 | H.264 | 1 | Video Server | 720x576 | Y/N | 2/2 | Pan Tilt Zoom | Motion | None | v1.9
TCS-2000 | V1.111R04-T100 | MJPEG H.264 | 1 | Video Server | 1920x1080 | Y/N | 2/2 | Pan Tilt Zoom | Motion | None | v1.19
TCS-300 | Enc: V1.103C-005 | MJPEG H.264 | 1 | Video Server | 720x576 | Y/N | 2/2 | Pan Tilt Zoom | Motion | None | v1.9
TN-B200CE | Refer to TN-B202CEIR(V3.311R01) | H.264 | 1 | Camera | 1920x1080 | Y/N | 1/1 | Pan Tilt Zoom | Motion | Supported by deign | v3.0
TN-B202CEIR | V3.311R01 | H.264 | 1 | Camera | 1920x1080 | Y/N | 1/1 | Pan Tilt Zoom | Motion | None | v3.0
TN-D1202CE | Refer to TN-B202CEIR(V3.311R01) | H.264 | 1 | Camera | 1920x1080 | Y/N | 1/1 | Pan Tilt Zoom | Motion | Supported by deign | v3.0
TN-P1220CS | Refer to TN-P1222CGPLX(V3.311R01) | H.264 | 1 | Camera | 1920x1080 | Y/N | - | Pan Tilt Zoom | Motion | Supported by deign | v3.0
TN-P1222CGPLX | V3.311R01 | H.264 | 1 | Camera | 1920x1080 | Y/N | - | Pan Tilt Zoom | Motion | None | v3.0
TN-P1230CS | Refer to TN-P1222CGPLX(V3.311R01) | H.264 | 1 | Camera | 1920x1080 | Y/N | - | Pan Tilt Zoom | Motion | Supported by deign | v3.0
TN-P3220CS | Refer to TN-P1222CGPLX(V3.311R01) | H.264 | 1 | Camera | 1920x1080 | Y/N | - | Pan Tilt Zoom | Motion | Supported by deign | v3.0
TN-P3220CSIR | V3.311R01 | H.264 | 1 | Camera | 1920x1080 | Y/N | 4/2 | Pan Tilt Zoom | Motion | None | v3.0
TN-P3220CTIR | Refer to TN-P3220CSIR(V3.311R01) | H.264 | 1 | Camera | 1920x1080 | Y/N | 4/2 | Pan Tilt Zoom | Motion | Supported by design | v3.0

## UDP
UDP
-: not available on camera Y: Support Function N: Not Support Function Remarks: Supported by design: The covered model's spec is different from the delivered spec. Test by link: Audio-in/out, I/O, Camera Serarch, Edge IVS event can not test via link. For Edge IVS event: Event type : Motion, Record, Tampering, Tripwire, and Perimeter detection
Device Name | Tested Firmware | Video Format | Video Ch | Device Type | Max Resolution | Audio-in/out | I/O Ch | PTZ | Edge Feature | Remarks | DevicePack Version
IPE1100 | None | H.264 MJPEG MPEG4 | 1 | Camera | 752x582 | Y/N | 1/1 | - | Motion | Supported by design | v1.17
IPE3100 | None | H.264 MJPEG MPEG4 | 1 | Camera | 768x576 | Y/N | 1/1 | - | Motion | Supported by design | v1.17
IPE3500 | None | H.264 MJPEG MPEG4 | 1 | Camera | 1600x1200 | Y/N | 1/1 | - | Motion | Supported by design | v1.17
IPE3500M | 1.6.7 | H.264 MJPEG MPEG4 | 1 | Camera | 1600x1200 | Y/N | 1/1 | Pan Tilt Zoom | Motion | None | v1.14
IPE4100 | 1.6.6 | H.264 MJPEG MPEG4 | 1 | Camera | 720x576 | Y/N | 4/2 | Pan Tilt Zoom | Motion | None | v1.17
IPE5500 | None | H.264 MJPEG MPEG4 | 1 | Camera | 752x582 | Y/N | 1/1 | - | Motion | Supported by design | v1.17
IPE6500 | None | H.264 MJPEG MPEG4 | 1 | Camera | 752x582 | Y/N | 1/1 | - | Motion | Supported by design | v1.17
IPE7500 | None | H.264 MJPEG MPEG4 | 1 | Camera | 752x582 | Y/N | 1/1 | - | Motion | Supported by design | v1.17
IPN100HD | 1.4.0.11 | H.264 MJPEG | 1 | Camera | 1280x720 | Y/N | 1/1 | - | Motion | None | v2.13
IPN1202HD | Refer to IPN3502HD(1.4.0.11) | H.264 MJPEG | 1 | Camera | 1920x1080 | Y/N | 1/1 | - | Motion | Supported by design | v2.13
IPN2102HD | Refer to IPN3502HD(1.4.0.11) | H.264 MJPEG | 1 | Camera | 1920x1080 | Y/N | 1/1 | - | Motion | Supported by design | v2.13
IPN302HD | Refer to IPN3502HD(1.4.0.11) | H.264 MJPEG | 1 | Camera | 1920x1080 | Y/N | 1/1 | - | Motion | Supported by design | v2.13
IPN3102HD | Refer to IPN3502HD(1.4.0.11) | H.264 MJPEG | 1 | Camera | 1920x1080 | Y/N | 1/1 | - | Motion | Supported by design | v2.13
IPN3202HD | Refer to IPN3502HD(1.4.0.11) | H.264 MJPEG | 1 | Camera | 1920x1080 | Y/N | 1/1 | - | Motion | Supported by design | v2.13
IPN3502HD | 1.4.0.11 | H.264 MJPEG | 1 | Camera | 1920x1080 | Y/N | 1/1 | - | Motion | None | v2.13
IPN3502HDIR | Refer to IPN3502HD(1.4.0.11) | H.264 MJPEG | 1 | Camera | 1920x1080 | Y/N | 1/1 | - | Motion | Supported by design | v2.13
IPN6602HD | Refer to IPN3502HD(1.4.0.11) | H.264 MJPEG | 1 | Camera | 1920x1080 | Y/N | 1/1 | - | Motion | Supported by design | v2.13
IPN6702HD-6311Z | 1.12.0.19 | H.264 MJPEG | 1 | Camera | 1920x1080 | N/N | 1/1 | Zoom | Motion | None | v18.12
IPN6802HD | Refer to IPN3502HD(1.4.0.11) | H.264 MJPEG | 1 | Camera | 1920x1080 | Y/N | 1/1 | - | Motion | Supported by design | v2.13
IPX3302HD | Refer to IPN3502HD(1.4.0.11) | H.264 MJPEG | 1 | Camera | 1920x1080 | Y/N | 1/1 | - | Motion | Supported by design | v2.13
IPX3702HD | Refer to IPN3502HD(1.4.0.11) | H.264 MJPEG | 1 | Camera | 1920x1080 | Y/N | 1/1 | - | Motion | Supported by design | v2.13
IPX4202HD | 1.4.1.8 | H.264 MJPEG | 1 | Camera | 1920x1080 | Y/N | 1/1 | Pan Tilt Zoom | Motion | None | v2.13
IPX4602HD | Refer to IPN4602HD(1.4.1.8) | H.264 MJPEG | 1 | Camera | 1920x1080 | Y/N | 1/1 | Pan Tilt Zoom | Motion | Supported by design | v2.13
NVC1000 | 1.6.7 | H.264 MJPEG MPEG4 | 1 | Camera | 720x576 | Y/N | 2/2 | Pan Tilt Zoom | Motion | None | v1.17
NVC4000 | 1.6.7 | H.264 MJPEG MPEG4 | 1 | Video Server | 720x576 | Y/N | 2/1 | Pan Tilt Zoom | Motion | None | v1.17

## UNIVIEW
UNIVIEW
-: not available on camera Y: Support Function N: Not Support Function Remarks: Supported by design: The covered model's spec is different from the delivered spec. Test by link: Audio-in/out, I/O, Camera Serarch, Edge IVS event can not test via link. For Edge IVS event: Event type : Motion, Record, Tampering, Tripwire, and Perimeter detection
Device Name | Tested Firmware | Video Format | Video Ch | Device Type | Max Resolution | Audio-in/out | I/O Ch | PTZ | Edge Feature | Remarks | DevicePack Version
IPC2122LR3-PF40-C | IPC_G6105-B0005P30D1711 | H.265 H.264 MJPEG | 1 | Camera | 1920*1080 | N/N | - | - | Motion | None | v18.11
IPC2124SR3-DPF36 | IPC_G6102-B5019P20D1803 | H.265 H.264 MJPEG | 1 | Camera | 2592x1520 | N/N | - | - | Motion | None | v18.11
IPC2324EBR-DPZ28 | IPC_Q1201-B5023P20D1803 | H.265 H.264 MJPEG | 1 | Camera | 2592x1520 | Y/Y | 1/1 | Zoom | Motion | None | v18.11
IPC268ER9-DZ | IPC_HCMN2105-B0009P30D1711 | H.265 H.264 MJPEG | 1 | Camera | 3840x2160 | Y/Y | 2/1 | Zoom | Motion | None | v19.7
IPC314SR-DVPF36 | IPC_G6102-B5019P20D1803 | H.265 H.264 MJPEG | 1 | Camera | 2592*1520 | Y/Y | - | - | Motion | None | v18.11
IPC6222ER-X20-B | IPC_HCMN2103-B0022P01D1806 | H.265 H.264 MJPEG | 1 | Camera | 1920x1080 | Y/Y | 1/1 | Pan Tilt Zoom | Motion | Test by link | v18.12
IPC6852SR-X38UG | IPC_HCMN2103-B0023P11D1809 | H.265 H.264 MJPEG | 1 | Camera | 1920*1080 | Y/Y | 2/1 | Pan Tilt Zoom | Motion | None | v19.6
IPC814SR-DVSPF16 | IPC_G6102-B5020D1806 | H.265 H.264 MJPEG | 1 | Fisheye Camera | 2560*1440 | N/N | - | - | Motion | Test by link | v18.12

## Viakom
Viakom
-: not available on camera Y: Support Function N: Not Support Function Remarks: Supported by design: The covered model's spec is different from the delivered spec. Test by link: Audio-in/out, I/O, Camera Serarch, Edge IVS event can not test via link. For Edge IVS event: Event type : Motion, Record, Tampering, Tripwire, and Perimeter detection
Device Name | Tested Firmware | Video Format | Video Ch | Device Type | Max Resolution | Audio-in/out | I/O Ch | PTZ | Edge Feature | Remarks | DevicePack Version
Ctyri Dva Osm | 1023-1007-1016-1003 | H.264 MJPEG MPEG4 | 1 | Camera | 1920x1080 | Y/N | 1/1 | - | Motion | None | v2.15
Ctyri Nula Nula | 1031-1007-1022-1003 | H.264 | 1 | Camera | 1920x1080 | Y/Y | 1/1 | - | Motion | None | v3.5
Ctyri Pet Devet | 1023-1007-1016-1003 | H.264 MJPEG MPEG4 | 1 | Camera | 1920x1080 | N/N | 1/1 | - | Motion | None | v2.15
Ctyri Pet Sedm | Refer to Ctyri Pet Sedm(1023-1007-1016-1003) | H.264 MJPEG MPEG4 | 1 | Camera | 1920x1080 | N/N | 1/1 | - | Motion | Supported by design | v2.18
Devet Tri Jedna | 1052-1028-1038-1008 | H.264 | 1 | Camera | 720x576 | Y/Y | 1/1 | Pan Tilt Zoom | Motion | None | v3.8
Pet Ctyri Dva | Refer to Pet Pet Dva( 1022-1014-1014-1010) | H.264 MJPEG | 1 | Camera | 1920x1080 | N/N | 1/1 | - | Motion | Supported by design | v2.16
Pet Dva Jedna | 1022-1014-1014-1010 | H.264 MJPEG | 1 | Camera | 1920x1080 | Y/Y | 1/1 | - | Motion | None | v2.16
Pet Nula Nula | Refer to Pet Dva Jenda(1022-1014-1014-1010) | H.264 MJPEG | 1 | Camera | 1920x1080 | Y/Y | 1/1 | - | Motion | Supported by design | v2.16
Pet Pet Dva | 1022-1014-1014-1010 | H.264 MJPEG | 1 | Camera | 1920x1080 | N/N | 1/1 | - | Motion | None | v2.16
Pet Sedm Jedna | 1049-1024-1028-1014-A1 | H.264 JPEG | 1 | Camera | 1920x1080 | N/N | 1/1 | Pan Tilt Zoom | Motion | None | v3.5
Pet Sest Jedna | 1025-1017-1017-1011 | H.264 MJPEG | 1 | Camera | 1920x1080 | N/N | 1/1 | Zoom | Motion | None | v2.18
Pet Sest Pet | 1026-1017-1020-1007 | H.264 JPEG | 1 | Camera | 1920x1080 | N/N | 1/1 | Zoom | Motion | None | v3.5
Tri Dva Osm | 1062-1028-1041-1008 | H.264 | 1 | Camera | 1280x1024 | Y/Y | 1/1 | - | Motion | None | v3.5
Tri Jedna Jedna | 1054-1028-1036-1008 | H.264 MJPEG MPEG4 | 1 | Camera | 1280x1024 | N/N | 1/1 | - | Motion | None | v2.18
Tri Jenda Sedm | Refer to Tri Dva Osm(1054-1028-1036-1008) | H.264 | 1 | Camera | 1280x1024 | Y/Y | 1/1 | - | Motion | Supported by design | v2.16
Tri Pet Devet | Refer to Tri Pet Sedm(1050-1027-1034-1008) | H.264 MJPEG MPEG4 | 1 | Camera | 1280x720 | N/N | 1/1 | - | Motion | Supported by design | v2.15
Tri Pet Sedm | 1050-1027-1034-1008 | H.264 MJPEG MPEG4 | 1 | Camera | 1280x720 | N/N | 1/1 | - | Motion | None | v2.15
Tri Sest Pet | Refer to Tri Jedna Jedna(1051-1027-1035-1008) | H.264 MJPEG MPEG4 | 1 | Camera | 1280x1024 | N/N | 1/1 | - | Motion | Supported by design | v2.18

## Vision Hi-Tech
Vision Hi-Tech
-: not available on camera Y: Support Function N: Not Support Function Remarks: Supported by design: The covered model's spec is different from the delivered spec. Test by link: Audio-in/out, I/O, Camera Serarch, Edge IVS event can not test via link. For Edge IVS event: Event type : Motion, Record, Tampering, Tripwire, and Perimeter detection
Device Name | Tested Firmware | Video Format | Video Ch | Device Type | Max Resolution | Audio-in/out | I/O Ch | PTZ | Edge Feature | Remarks | DevicePack Version
M2TiA | 2014.09.10_v.1.1.5.19 | H.264 | 1 | Camera | 1920x1080 | N/N | - | - | Motion | None | v.3.8
MTi | 1.1.5.10 20140109 | H.264 MJPEG | 1 | Camera | 1280x1024 | N/N | - | - | Motion | None | v3.1
NVS202 | 2014.10.14_v.1.1.5.20 | H.264 MJPEG | 1 | Camera | 960x576 | Y/Y | 1/1 | Pan Tilt Zoom | Motion | None | v3.9
VD102i | Refer to M2TiA(2014.01.09_v.1.1.5.10) | H.264 MJPEG | 1 | Camera | 1920x1080 | N/N | - | - | Motion | Supported by design | v3.1
VD10M2 | Refer to M2TiA(1.1.5.19) | H.264 MJPEG | 1 | Camera | 1920x1080 | N/N | - | - | Motion | Supported by design | v.3.8
VDA101SM2Ti | Refer to VN7XSM2Ti-IR (1.1.5.19) | H.264 | 1 | Camera | 1920x1080 | N/N | - | Zoom | Motion | Supported by design | v.3.8
VISION M3Ti | 1.1.5.13 20140227 | H.264 | 1 | Camera | 2048x1536 | Y/N | 1/1 | Zoom | Motion | None | v3.2
VISION M3i | 1.1.2.46 | H.264 MJPEG | 1 | Camera | 1920X1080 | Y/N | 1/1 | - | Motion | None | v2.17
VISION Mi | 1.1.2.46 | H.264 MJPEG | 1 | Camera | 1280x720 | Y/N | 1/1 | - | Motion | None | v2.17
VISION NVS102 | 1.1.0.16 20120316 | H.264 MJPEG | 1 | Video Server | 704x576 | Y/N | 1/1 | Pan Tilt Zoom | Motion | None | v2.1
VISION i | 1.1.0.16 20120316 | H.264 MJPEG | 1 | Camera | 704x576 | Y/N | 1/1 | - | Motion | None | v2.1
VN10M2 | Refer to M2TiA(1.1.5.19) | H.264 MJPEG | 1 | Camera | 1920x1080 | N/N | - | - | Motion | Supported by design | v.3.8
VN200i | Refer to M2TiA(2014.01.09_v.1.1.5.10) | H.264 MJPEG | 1 | Camera | 1920x1080 | N/N | - | - | Motion | Supported by design | v3.1
VN6XSM2Ti-IR | Refer to VN7XSM2Ti-IR (1.1.5.19) | H.264 | 1 | Camera | 1920x1080 | N/N | - | Zoom | Motion | Supported by design | v.3.8
VN7XSM2Ti-IR | 2014.09.10_v.1.1.5.19 | H.264 MJPEG | 1 | Camera | 1920x1080 | N/N | - | Zoom | Motion | None | v.3.8
VPD101PM2Ti | Refer to VN7XSM2Ti-IR (1.1.5.19) | H.264 | 1 | Camera | 1920x1080 | N/N | - | Zoom | Motion | Supported by design | v.3.8
VPD202BM2Ti-IR | 1.1.5.20 20141113 | H.264 MJPEG | 1 | Camera | 1920x1080 | Y/Y | 4/2 | Pan Tilt Zoom | Motion | None | v3.10

## Vista
Vista
-: not available on camera Y: Support Function N: Not Support Function Remarks: Supported by design: The covered model's spec is different from the delivered spec. Test by link: Audio-in/out, I/O, Camera Serarch, Edge IVS event can not test via link. For Edge IVS event: Event type : Motion, Record, Tampering, Tripwire, and Perimeter detection
Device Name | Tested Firmware | Video Format | Video Ch | Device Type | Max Resolution | Audio-in/out | I/O Ch | PTZ | Edge Feature | Remarks | DevicePack Version
VK2-1080BIR35V16e | Refer to VK2-1080VRDIR35V16e(v1.1.8) | H.264 MJPEG MPEG4 | 1 | Camera | 1920x1080 | N/Y | - | - | Motion | Supported by design | v3.4
VK2-1080BIR37e | Refer to VK2-1080VRDIR35V16e(v1.1.8) | H.264 MJPEG MPEG4 | 1 | Camera | 1920x1080 | N/Y | - | - | Motion | Supported by design | v3.4
VK2-1080BIR3V9F | 2.0.3-T4_release | H.264 MJPEG MPEG4 | 1 | Camera | 1920x1080 | N/N | - | - | Motion | None | v3.8
VK2-1080VFD3V9F | 2.2.4-T3_Release | H.264 MJPEG MPEG4 | 1 | Camera | 1920x1080 | Y/N | 1/0 | - | Motion | None | v3.4
VK2-1080VFDIR37e | Refer to VK2-1080VRDIR35V16e(v1.1.8) | H.264 MJPEG MPEG4 | 1 | Camera | 1920x1080 | N/Y | - | - | Motion | Supported by design | v3.4
VK2-1080VRD | 2.2.64 | H.264 MJPEG | 1 | Camera | 1920x1080 | Y/N | 2/0 | - | Motion | None | v1.18
VK2-1080VRD3V9 | 2.2.4-T3_Release | H.264 MJPEG MPEG4 | 1 | Camera | 1920x1080 | N/Y | 1/0 | Zoom | Motion | None | v3.4
VK2-1080VRDIR35V16e | 1.1.8-T8_Release | H.264 MJPEG MPEG4 | 1 | Camera | 1920x1080 | N/Y | - | - | Motion | None | v3.4
VK2-1080VRDIR37e | Refer to VK2-1080VRDIR35V16e(v1.1.8) | H.264 MJPEG MPEG4 | 1 | Camera | 1920x1080 | N/Y | - | - | Motion | Supported by design | v3.4
VK2-1080VRDIR3V9F | 1.7.0-T4_release | H.264 MJPEG MPEG4 | 1 | Camera | 1920x1080 | Y/N | 1/0 | Zoom | Motion | None | v3.1
VK2-1080XVRDPTZ | 1.2.1-X1_release | H.264 MJPEG | 1 | Camera | 1920x1080 | Y/N | 1/0 | Pan Tilt Zoom | Motion | None | v3.8
VK2-2MPVRD | 2.2.64 | H.264 MJPEG | 1 | Camera | 1600x1200 | Y/N | 2/0 | - | Motion | None | v1.18
VK2-540VRD | 2.1.8-release | H.264 MJPEG | 1 | Camera | 704x576 | Y/N | 1/0 | - | Motion | None | v1.18
VK2-600PTZ | 2.1.8-release | H.264 MJPEG | 1 | Camera | 704x576 | Y/N | 1/0 | Pan Tilt Zoom | Motion | None | v1.18
VK2-VGAVFD | 1.7.4-T2_release | H.264 MJPEG | 1 | Camera | 640x480 | N/N | 1/0 | - | Motion | None | v1.18

## Vivotek
VIVOTEK
-: not available on camera Y: Support Function N: Not Support Function Remarks: Supported by design: The covered model's spec is different from the delivered spec. Test by link: Audio-in/out, I/O, Camera Serarch, Edge IVS event can not test via link. For Edge IVS event: Event type : Motion, Record, Tampering, Tripwire, and Perimeter detection
Device Name | Tested Firmware | Video Format | Video Ch | Device Type | Max Resolution | Audio-in/out | I/O Ch | PTZ | Edge Feature | Remarks | DevicePack Version
Generic | 0101b | H.264 MJPEG MPEG4 | 1 | Fisheye Camera | 1920x1080 | Y/N | 8/8 | Pan Tilt Zoom | Motion | None | v4.3
AB5353H | Refer to IP8335H(0100h) | H.264 MJPEG MPEG4 | 1 | Camera | 1280x800 | Y/Y | 3/1 | - | Motion | Supported by design | v2.16
AF5127 | Refer to FE8172(0100f) | H.264 MJPEG MPEG4 | 1 | Camera | 1920x1080 | N/N | 1/1 | - | Motion | None | v2.16
AF5127V | Refer to FE8172(0100f) | H.264 MJPEG MPEG4 | 1 | Camera | 1920x1080 | N/N | 1/1 | - | Motion | Supported by design | v2.16
BB5116 | Refer to IP8161(0101b) | H.264 MJPEG MPEG4 | 1 | Camera | 1600x1200 | Y/N | 1/1 | Pan Tilt Zoom | Motion | Supported by design | v2.4
BB5315 | Refer to IP8332(0101a) | H.264 MJPEG MPEG4 | 1 | Camera | 1280x800 | N/N | 1/0 | - | Motion | Supported by design | v2.4
BD5115 | Refer to FD8134(0100e) | H.264 MJPEG MPEG4 | 1 | Camera | 1280x800 | N/N | 1/0 | - | Motion | Supported by design | v2.4
CC8130 | 0100d | MJPEG H.264 | 1 | Camera | 1280x800 | Y/Y | - | - | Motion | Test by link | v2.10
CC8370-HV | 0100y | MJPEG H.264 | 1 | Camera | 2048x1536 | Y/N | - | - | Motion | None | v5.2
CC8371-HV | CC8371-VVTK-0109a | H.264 MJPEG | 1 | Camera | 2048x1536 | Y/N | - | - | Motion | None | v19.6
FD61x1 | None | MPEG4 MJPEG | 1 | Camera | 720x480 | Y/N | 1/1 | - | Motion | Supported by design | v1.0
FD61x2 | None | MPEG4 MJPEG | 1 | Camera | 720x480 | Y/N | 1/1 | - | Motion | Supported by design | v1.0
FD7130 | 0100e | MPEG4 MJPEG | 1 | Camera | 640x480 | N/N | - | - | Motion | None | v1.0
FD7131 | None | MPEG4 MJPEG | 1 | Camera | 720x480 | Y/N | 1/1 | - | Motion | Supported by design | v1.0
FD7132 | None | MPEG4 MJPEG | 1 | Camera | 640x480 | N/N | 1/1 | - | Motion | None | v1.0
FD7141 | 0100f | MPEG4 MJPEG | 1 | Camera | 720x480 | N/N | 1/1 | - | Motion | None | v1.0
FD7160 | 0100g | MPEG4 MJPEG | 1 | Camera | 1600x1200 | N/N | - | - | Motion | None | v1.0
FD8131 | Refer to FD8133(0100e) | H.264 MJPEG MPEG4 | 1 | Camera | 1280x800 | N/N | 1/0 | - | Motion | Supported by design | v2.4
FD8131V | 0300d | H.264 MJPEG MPEG4 | 1 | Camera | 1280x800 | N/N | 1/0 | - | Motion | Test by link | v2.15
FD8133 | 0100e | H.264 MJPEG MPEG4 | 1 | Camera | 1280x800 | N/N | 1/0 | - | Motion | Supported by design | v1.7
FD8134 | 0100e | H.264 MJPEG MPEG4 | 1 | Camera | 1280x800 | N/N | 1/0 | - | Motion | None | v1.7
FD8135H | 0202c | MJPEG H.264 | 1 | Camera | 1280x800 | Y/N | 3/1 | - | Motion | None | v2.20
FD8136 | 0100e | H.264 MJPEG MPEG4 | 1 | Camera | 1280x800 | Y/N | - | Pan Tilt | Motion | Test by link | v2.12
FD8137H | 0101a | MJPEG H.264 | 1 | Camera | 1280x800 | Y/N | 1/0 | - | Motion | Test by link | v3.0
FD8137HV | Refer to FD8137H(0101a) | MJPEG H.264 | 1 | Camera | 1280x800 | Y/N | 1/0 | - | Motion | Supported by design | v3.0
FD8138-H | Refer to IB8338-H(0100e) | H.264 MJPEG | 1 | Camera | 1280x800 | Y/Y | 1/1 | - | Motion | Supported by design | v4.3
FD8151V | 0100c | H.264 MJPEG | 1 | Camera | 1280x1024 | Y/N | 1/0 | - | Motion | Test by link | v2.10
FD8154 | 0100d | H.264 MJPEG | 1 | Camera | 1280x1024 | Y/N | 1/0 | - | Motion | None | v3.5
FD8155H | Refer to IP816A-HP(0100f) | H.264 MJPEG | 1 | Camera | 1920x1080 | Y/Y | 3/1 | - | Motion | Supported by design | v4.3
FD8161 | 0100e | H.264 MJPEG MPEG4 | 1 | Camera | 1920x1080 | Y/Y | 1/1 | Pan Tilt Zoom | Motion | None | v1.1
FD8162 | None | H.264 MJPEG MPEG4 | 1 | Camera | 1920x1080 | Y/Y | 1/1 | - | Motion | Supported by design | v1.18
FD8163 | 0101b | H.264 MJPEG MPEG4 | 1 | Camera | 1920x1080 | Y/N | 1/1 | - | Motion | Test by link | v2.14
FD8164 | 0100d | H.264 MJPEG | 1 | Camera | 1920x1080 | Y/N | 1/0 | - | Motion | Test by link | v2.20
FD8165H | Refer to IP816A-HP(0100f) | H.264 MJPEG | 1 | Camera | 1920x1080 | Y/Y | 3/1 | - | Motion | Supported by design | v4.3
FD8166 | 0100g | H.264 MJPEG | 1 | Camera | 1920x1080 | Y/N | 1/0 | - | Motion | Test by link | v2.15
FD8166A | 0200e | H.264 MJPEG | 1 | Camera | 1920x1080 | Y/N | 1/0 | - | Motion | Supported by design | v5.11
FD8167 | 0103a | MJPEG H.264 | 1 | Camera | 1920x1080 | Y/Y | 1/1 | - | Motion | None | v5.3
FD8167A | 0200e | H.264 MJPEG | 1 | Camera | 1920x1080 | N/N | 1/0 | - | Motion | Supported by design | v5.11
FD8168 | 0100e | H.264 MJPEG | 1 | Camera | 1920x1080 | Y/N | - | - | Motion | Test by link | v3.6
FD8169 | 0100f | H.264 MJPEG | 1 | Camera | 1920x1080 | N/N | - | - | Motion | Test by link | v3.11
FD8169A | 0200e | H.264 MJPEG | 1 | Camera | 1920x1080 | N/N | - | - | Motion | Test by link | v5.11
FD816B-HF2 | 0101b | MJPEG H.264 | 1 | Camera | 1920x1080 | Y/Y | 1/1 | - | Motion | None | v5.1
FD816BA-HF2 | 0103f | H.264 MJPEG | 1 | Camera | 1920x1080 | Y/N | 1/1 | - | Motion / Reocord | None | v5.12
FD816BA-HF3 | 0103f | H.264 MJPEG | 1 | Camera | 1920x1080 | Y/Y | 1/1 | - | Motion / Record | Supported by design | v5.12
FD816BA-HT | 0103f | H.264 MJPEG | 1 | Camera | 1920x1080 | Y/Y | 1/1 | - | Motion / Record | Supported by design | v5.12
FD8171 | 0100e | H.264 MJPEG4 MJPEG | 1 | Camera | 2048x1536 | Y/Y | 1/1 | - | Motion | Test by link | v3.3
FD8179-H | 0100e | H.264 MJPEG | 1 | Camera | 2688x1520 | Y/N | - | - | Motion | Test by link | v18.2
FD8181 | Refer to FD8381-EV(0101c) | MJPEG H.264 | 1 | Camera | 2560x1920 | Y/Y | 1/1 | - | Motion | Supported by design | v4.3
FD8182-F2 | 0103f | H.264 MJPEG | 1 | Camera | 2560x1920 | Y/Y | 1/1 | - | Motion / Record | Supported by design | v5.12
FD8182-T | 0103f | H.264 MJPEG | 1 | Camera | 2560x1920 | Y/Y | 1/1 | - | Motion / Record | Supported by design | v5.12
FD8335H | 0101a | H.264 MJPEG MPEG4 | 1 | Camera | 1200x800 | Y/N | 3/1 | - | Motion | Test by link | v2.3
FD8338-HV | Refer to IB8338-H(0100e) | H.264 MJPEG | 1 | Camera | 1280x800 | Y/Y | 1/1 | - | Motion | Supported by design | v4.3
FD8355EH | 0100e | H.264 MJPEG | 1 | Camera | 1280x1024 | Y/Y | 1/1 | - | Motion | Test by link | v3.3
FD8355EHV | Refer to IP816A-HP(0100f) | H.264 MJPEG | 1 | Camera | 1920x1080 | Y/Y | 3/1 | - | Motion | Supported by design | v4.3
FD8361 | 0202b | H.264 MPEG4 MJPEG | 1 | Camera | 1600x1200 | Y/Y | 1/1 | - | Motion | None | v1.12
FD8361L | None | H.264 MPEG4 MJPEG | 1 | Camera | 1600x1200 | Y/Y | 1/1 | - | Motion | Supported by design | v1.18
FD8362 | FD8362E(0101c) | H.264 MPEG4 MJPEG | 1 | Camera | 1920x1080 | Y/Y | 1/1 | - | Motion | None | v1.12
FD8362E | 0102a | H.264 MPEG4 MJPEG | 1 | Camera | 1920x1080 | Y/N | 1/1 | - | Motion | Test by link | v2.2
FD8362L | FD8361(0202b) | H.264 MPEG4 MJPEG | 1 | Camera | 1600x1200 | Y/Y | 1/1 | - | Motion | None | v1.12
FD8363 | 0102a | H.264 MJPEG4 MJPEG | 1 | Camera | 1920x1080 | Y/Y | 1/1 | - | Motion | None | v3.5
FD8365EHV | Refer to IP816A-HP(0100f) | H.264 MJPEG | 1 | Camera | 1920x1080 | Y/Y | 3/1 | - | Motion | Supported by design | v4.3
FD8367 | Refer to Generic(0101b) | H.264 MJPEG | 1 | Camera | 1920x1080 | Y/Y | 1/1 | - | Motion | Supported by design | v4.1
FD8367-TV | Refer to Generic(0101b) | H.264 MJPEG | 1 | Camera | 1920x1080 | Y/Y | 1/1 | - | Motion | Supported by design | v4.1
FD8367-V | 0200e | H.264 MJPEG | 1 | Camera | 1920x1080 | N/N | 1/0 | - | Motion | Supported by design | v5.11
FD8369-V | 0200e | H.264 MJPEG | 1 | Camera | 1920x1080 | N/N | 1/0 | - | Motion | Supported by design | v5.11
FD8369A-V | 0200e | MJPEG H.264 | 1 | Camera | 1920x1080 | N/N | - | - | Motion | None | v5.5
FD836BA-HT | 0103f | H.264 MJPEG | 1 | Camera | 1920x1080 | Y/Y | 1/1 | - | Motion / Record | Supported by design | v5.12
FD836BA-HTV | 0103f | H.264 MJPEG | 1 | Camera | 1920x1080 | Y/Y | 1/1 | - | Motion / Record | Supported by design | v5.12
FD836BA-HVF2 | 0103f | H.264 MJPEG | 1 | Camera | 1920x1080 | Y/Y | 1/1 | - | Motion / Record | Supported by design | v5.12
FD8371EV | 0100i | H.264 MJPEG MPEG4 | 1 | Camera | 2048x1536 | Y/Y | 1/1 | - | Motion | None | v3.1
FD8372 | 0100f | H.264 MJPEG MPEG4 | 1 | Camera | 2560x1920 | Y/N | 3/1 | - | Motion | Test by link | v2.3
FD8379-HV | Refer to FD8179-H (FW: 0100e) | H.264 MJPEG | 1 | Camera | 2688x1520 | Y/N | - | - | Motion Record | Supported by design | v18.2
FD8381-EV | 0101c | MJPEG H.264 | 1 | Camera | 2560x1920 | Y/Y | 1/1 | - | Motion | None | v4.3
FD8382-ETV | 0103f | H.264 MJPEG | 1 | Camera | 2560x1920 | Y/Y | 1/1 | - | Motion / Record | Supported by design | v5.12
FD8382-EVF2 | 0103f | H.264 MJPEG | 1 | Camera | 2560x1920 | Y/Y | 1/1 | - | Motion / Record | Supported by design | v5.12
FD8382-TV | 0103f | H.264 MJPEG | 1 | Camera | 2560x1920 | Y/Y | 1/1 | - | Motion / Record | Supported by design | v5.12
FD8382-VF2 | 0103f | H.264 MJPEG | 1 | Camera | 2560x1920 | Y/Y | 1/1 | - | Motion / Record | Supported by design | v5.12
FD9167-H | 0100g | H.265 H.264 MJPEG | 1 | Camera | 1920x1080 | Y/Y | 1/1 | Zoom | Motion | Supported by design | v18.9
FD9167-HT | 0100g | H.265 H.264 MJPEG | 1 | Camera | 1920x1080 | Y/Y | 1/1 | Zoom | Motion | Supported by design | v18.9
FD9171-HT | Refer to FD9371-HTV(0101f) | MJPEG H.264 H.265 | 1 | Camera | 2048x1536 | Y/Y | 1/1 | - | Motion | Supported by design | v5.5
FD9181-HT | 0104l | H.265 H.264 MJPEG | 1 | Camera | 2560*1920 | Y/Y | 1/1 | Zoom | Motion | Supported by design | v18.11
FD9367-EHTV | 0100g | H.265 H.264 MJPEG | 1 | Camera | 1920x1080 | Y/Y | 1/1 | Zoom | Motion | Supported by design | v18.9
FD9367-HTV | 0100g | H.265 H.264 MJPEG | 1 | Camera | 1920x1080 | Y/Y | 1/1 | Zoom | Motion | Supported by design | v18.9
FD9367-HV | 0100g | H.265 H.264 MJPEG | 1 | Camera | 1920x1080 | Y/Y | 1/1 | Zoom | Motion | Supported by design | v18.9
FD9371-EHTV | Refer to FD9371-HTV(0101f) | MJPEG H.264 H.265 | 1 | Camera | 2048x1536 | Y/Y | 1/1 | - | Motion | Supported by design | v5.5
FD9371-HTV | 0100z | MJPEG H.264 H.265 | 1 | Camera | 2048x1536 | Y/Y | 1/1 | - | Motion | None | v5.2
FD9381-EHTV | 0104l | H.265 H.264 MJPEG | 1 | Camera | 2560x1920 | Y/Y | 1/1 | Zoom | Motion | None | v18.9
FD9381-HTV | 0104l | H.265 H.264 MJPEG | 1 | Camera | 2560*1920 | Y/Y | 1/1 | Zoom | Motion | Supported by design | V18.11
FE8171 | 0100d | H.264 MJPEG MPEG4 | 1 | Fisheye Camera | 1536x1536 | Y/Y | 1/1 | Pan Tilt Zoom | Motion | Test by link | v1.13
FE8171V | 0100d | H.264 MJPEG MPEG4 | 1 | Fisheye Camera | 1536x1536 | Y/Y | 1/1 | Pan Tilt Zoom | Motion | Test by link | v1.13
FE8172 | 0100f | H.264 MJPEG MPEG4 | 1 | Fisheye Camera | 1920x1920 | Y/N | 1/1 | - | Motion | Test by link | v2.5
FE8172V | Refer to FE8172 (0100f) | H.264 MJPEG MPEG4 | 1 | Fisheye Camera | 1920x1920 | Y/N | 1/1 | - | Motion | Test by link | v2.5
FE8173 | 0100c | MJPEG H.264 H.265 | 1 | Fisheye Camera | 1536x1536 | Y/N | 1/1 | - | Motion | Test by link | v2.15
FE8174 | 0100e | H.264 MJPEG MPEG4 | 1 | Fisheye Camera | 1920x1920 | Y/Y | 1/1 | Pan Tilt Zoom | Motion | None | v3.1
FE8174V | Refer to FE8174(0100e) | H.264 MJPEG MPEG4 | 1 | Fisheye Camera | 1920x1920 | Y/Y | 1/1 | Pan Tilt Zoom | Motion | None | v3.1
FE8180 | 0100f | H.264 MJPEG | 1 | Fisheye Camera | 1920x1920 | N/N | - | - | Motion | None | v4.9
FE8181 | v0200b | H.264 MJPEG MPEG4 | 1 | Fisheye Camera | 1920x1920 | Y/Y | 1/1 | Zoom | Motion | None | v4.0
FE8391-V | 0100f | H.264 MJPEG | 1 | Fisheye Camera | 2944x2944 | Y/Y | 1/1 | - | Motion | None | v4.9
FE9382-EHV | 0101a | H264 H265 MJPEG | 1 | Fisheye Camera | 1920x1920 | Y/Y | 1/1 | - | Motion | None | v5.14
IB8338-H | 0100e | H.264 MJPEG | 1 | Camera | 1280x800 | Y/Y | 1/1 | - | Motion | None | v4.3
IB8367-RT | 0100f | H.264 MJPEG | 1 | Camera | 1920x1080 | Y/Y | 1/1 | - | Motion | Test by link | v4.5
IB8367A | 0200e | H.264 MJPEG | 1 | Camera | 1920x1080 | N/N | 1/0 | - | Motion | Supported by design | v5.11
IB8369 | 0100f | H.264 MJPEG | 1 | Camera | 1920x1080 | N/N | - | - | Motion | Test by link | v3.11
IB8369A | 0200e | H.264 MJPEG | 1 | Camera | 1920x1080 | N/N | 1/0 | - | Motion | Supported by design | v5.11
IB836BA-HF3 | 0103f | H.264 MJPEG | 1 | Camera | 1920x1080 | Y/Y | 1/1 | - | Motion / Record | Supported by design | v5.12
IB836BA-HT | 0103f | H.264 MJPEG | 1 | Camera | 1920x1080 | Y/Y | 1/1 | - | Motion / Record | Supported by design | v5.12
IB8381 | Refer to FD8381-EV(0101c) | MJPEG H.264 | 1 | Camera | 2560x1920 | Y/Y | 1/1 | - | Motion | Supported by design | v4.3
IB8382-EF3 | 0103f | H.264 MJPEG | 1 | Camera | 2560x1920 | Y/Y | 1/1 | - | Motion / Record | Supported by design | v5.12
IB8382-ET | 0103f | H.264 MJPEG | 1 | Camera | 2560x1920 | Y/Y | 1/1 | - | Motion / Record | Supported by design | v5.12
IB8382-F3 | 0103f | H.264 MJPEG | 1 | Camera | 2560x1920 | Y/Y | 1/1 | - | Motion / Record | Supported by design | v5.12
IB8382-RF3 | 0103f | H.264 MJPEG | 1 | Camera | 2560x1920 | Y/Y | 1/1 | - | Motion / Record | Supported by design | v5.12
IB8382-RT | 0103f | H.264 MJPEG | 1 | Camera | 2560x1920 | Y/Y | 1/1 | - | Motion / Record | Supported by design | v5.12
IB8382-T | 0103f | H.264 MJPEG | 1 | Camera | 2560x1920 | Y/Y | 1/1 | - | Motion / Record | Supported by design | v5.12
IB9365-HT | 0106b | H.265 H.264 MJPEG | 1 | Camera | 1920x1080 | Y/Y | 2/2 | - | Motion Record | Supported by design | v19.1
IB9367-EHT | 0100g | H.265 H.264 MJPEG | 1 | Camera | 1920x1080 | Y/Y | 1/1 | Zoom | Motion | Supported by design | v18.9
IB9367-H | 0100g | H.265 H.264 MJPEG | 1 | Camera | 1920x1080 | Y/Y | 1/1 | Zoom | Motion | Supported by design | v18.9
IB9367-HT | 0100g | H.265 H.264 MJPEG | 1 | Camera | 1920x1080 | Y/Y | 1/1 | - | Motion |  | v18.9
IB9371-EHT | Refer to FD9371-HTV(0101f) | H.264 H.265 MJPEG | 1 | Camera | 2048x1536 | Y/Y | 1/1 | - | Motion | None | v5.5
IB9371-HT | Refer to FD9371-HTV(0101f) | H.264 H.265 MJPEG | 1 | Camera | 2048x1536 | Y/Y | 1/1 | - | Motion | None | v5.5
IB9381-EHT | 0104l | H.265 H.264 MJPEG | 1 | Camera | 2560*1920 | Y/Y | 1/1 | Zoom | Motion | Supported by design | V18.11
IB9381-HT | 0104l | H.265 H.264 MJPEG | 1 | Camera | 2560*1920 | Y/Y | 1/1 | Zoom | Motion | Supported by design | V18.11
IP21x1 | None | MJPEG | 1 | Camera | 720x576 | N/N | 1/1 | - | Motion | Supported by design | v1.0
IP21x2 | None | MJPEG | 1 | Camera | 720x576 | Y/N | 1/1 | - | Motion | Supported by design | v1.0
IP3132 | None | H.263 | 1 | Camera | 720x576 | Y/N | 1/1 | - | Motion | Supported by design | v1.0
IP3133 | None | H.263 | 1 | Camera | 720x576 | Y/N | 1/1 | - | Motion | Supported by design | v1.0
IP3135 | None | H.263 | 1 | Camera | 720x576 | Y/N | 1/1 | - | Motion | Supported by design | v1.0
IP3135-PLNX | None | H.263 | 1 | Camera | 720x576 | Y/N | 1/2 | - | Motion | Supported by design | v1.0
IP3136 | None | H.263 | 1 | Camera | 720x576 | Y/N | - | - | Motion | Supported by design | v1.0
IP3136-PLNX | None | H.263 | 1 | Camera | 720x576 | Y/N | 1/2 | - | Motion | Supported by design | v1.0
IP3137 | None | H.263 | 1 | Camera | 720x576 | Y/N | 1/1 | - | Motion | Supported by design | v1.0
IP31x1 | None | H.263 | 1 | Camera | 720x576 | Y/N | 1/1 | - | Motion | Supported by design | v1.0
IP31x1-TLFN | None | H.263 | 1 | Camera | 720x576 | N/N | 1/1 | - | Motion | Supported by design | v1.0
IP31x2 | None | H.263 | 1 | Camera | 720x576 | Y/N | 1/1 | - | Motion | Supported by design | v1.0
IP31x7 | None | H.263 | 1 | Camera | 720x576 | Y/N | 1/1 | - | Motion | Supported by design | v1.0
IP51x2 | None | H.263 | 1 | Camera | 720x576 | Y/N | 1/1 | - | Motion | Supported by design | v1.0
IP51x4 | None | MPEG4 | 1 | Camera | 720x576 | Y/N | 1/1 | - | Motion | Supported by design | v1.0
IP6114 | None | MPEG4 | 1 | Camera | 720x576 | Y/N | 1/1 | - | Motion | Supported by design | v1.0
IP6124 | None | MPEG4 MJPEG | 1 | Camera | 720x576 | Y/N | 1/1 | - | Motion | Supported by design | v1.0
IP61X7 | None | MPEG4 MJPEG | 1 | Camera | 720x576 | Y/N | 1/1 | - | Motion | Supported by design | v1.0
IP61x2 | None | MPEG4 MJPEG | 1 | Camera | 720x576 | Y/N | 1/1 | - | Motion | Supported by design | v1.0
IP61x4 | None | MPEG4 MJPEG | 1 | Camera | 720x576 | Y/N | 1/1 | - | Motion | Supported by design | v1.0
IP7130 | 0100c | MPEG4 MJPEG | 1 | Camera | 640x480 | Y/N | 1/1 | - | Motion | None | v1.0
IP7131 | None | MPEG4 | 1 | Camera | 720x576 | Y/N | 1/1 | - | Motion | Supported by design | v1.0
IP7132 | None | MPEG4 | 1 | Camera | 720x576 | Y/N | 1/1 | - | Motion | Supported by design | v1.0
IP7133 | 0100b | MPEG4 MJPEG | 1 | Camera | 640x480 | Y/N | 1/1 | - | Motion | None | v1.0
IP7134 | 0100b | MPEG4 MJPEG | 1 | Camera | 640x480 | Y/N | 1/1 | - | Motion | None | v1.0
IP7135 | None | MPEG4 | 1 | Camera | 720x576 | Y/N | - | - | Motion | Supported by design | v1.0
IP7137 | None | MPEG4 | 1 | Camera | 720x576 | Y/N | - | - | None | Supported by design | v1.0
IP7138 | 0101h | MPEG4 MJPEG | 1 | Camera | 1280x1024 | Y/N | 1/1 | - | Motion | Supported by design | v1.0
IP7139 | None | MPEG4 MJPEG | 1 | Camera | 1280x1024 | Y/N | 1/1 | - | Motion | Supported by design | v1.0
IP7142 | None | MPEG4 MJPEG | 1 | Camera | 704x576 | Y/N | 1/1 | - | Motion | Supported by design | v1.0
IP7151 | None | MPEG4 MJPEG | 1 | Camera | 704x576 | Y/N | 1/1 | - | Motion | Supported by design | v1.0
IP7152 | None | MPEG4 MJPEG | 1 | Camera | 704x576 | Y/N | 1/1 | - | Motion | Supported by design | v1.0
IP7153 | None | MPEG4 MJPEG | 1 | Camera | 640x480 | Y/N | 1/1 | - | Motion | None | v1.0
IP7154 | 0100b | MPEG4 MJPEG | 1 | Camera | 640x480 | Y/N | 1/1 | Pan Tilt Zoom | Motion | None | v1.0
IP7160 | 0101b | MPEG4 MJPEG | 1 | Camera | 1600x1200 | Y/N | 1/1 | - | Motion | None | v1.0
IP7161 | None | MPEG4 MJPEG | 1 | Camera | 1600x1200 | Y/N | 1/1 | - | Motion | Supported by design | v1.0
IP71x7 | None | MPEG4 | 1 | Camera | 704x576 | Y/N | 1/1 | - | Motion | Supported by design | v1.0
IP7251 | 0100f | MPEG4 | 1 | Camera | 640x480 | Y/N | 1/1 | Pan Tilt Zoom | Motion | None | v1.0
IP7330 | None | MPEG4 MJPEG | 1 | Camera | 640x480 | N/N | 1/0 | - | Motion | Supported by design | v1.0
IP7361 | None | MPEG4 MJPEG | 1 | Camera | 1600x1200 | Y/N | 1/1 | - | Motion | Supported by design | v1.0
IP8130 | 0100e | H.264 MJPEG | 1 | Camera | 1280x800 | Y/N | 1/0 | - | Motion | Test by link | v2.17
IP8130W | Refer to IP8130(0100e) | H.264 MJPEG | 1 | Camera | 1280x800 | Y/N | 1/0 | - | Motion | Supported by design | v2.17
IP8131 | Refer to IP8131W(0100e) | H.264 MJPEG | 1 | Camera | 1280x800 | Y/N | 1/0 | - | Motion | Supported by design | v2.17
IP8131W | 0100e | H.264 MJPEG | 1 | Camera | 1280x800 | Y/N | 1/0 | - | Motion | Test by link | v2.17
IP8132 | None | H.264 MJPEG MPEG4 | 1 | Camera | 1280x800 | Y/Y | 1/1 | - | Motion | Supported by design | v1.7
IP8133W | 0100c | H.264 MJPEG MPEG4 | 1 | Camera | 1280x1024 | Y/Y | 1/1 | - | Motion | None | v1.16
IP8151 | None | H.264 MJPEG MPEG4 | 1 | Camera | 1280x1024 | Y/Y | 1/1 | - | Motion | None | v1.7
IP8152 | 0100e | H.264 MJPEG | 1 | Camera | 1280x1024 | Y/N | 1/0 | Pan Tilt Zoom | Motion | None | v2.14
IP8155HP | Refer to IP816A-HP(0100f) | H.264 MJPEG | 1 | Camera | 1920x1080 | Y/Y | 3/1 | - | Motion | Supported by design | v4.3
IP8161 | 0101b | H.264 MPEG4 | 1 | Camera | 1920x1080 | Y/Y | 1/1 | Pan Tilt Zoom | Motion | None | v1.1
IP8162 | 0100f | H.264 MJPEG MPEG4 | 1 | Camera | 1920x1080 | Y/Y | 1/1 | - | Motion | None | v1.18
IP8165HP | Refer to IP816A-HP(0100f) | H.264 MJPEG | 1 | Camera | 1920x1080 | Y/Y | 3/1 | - | Motion | Supported by design | v4.3
IP8166 | 0200e | H.264 MJPEG | 1 | Camera | 1920x1080 | Y/Y | 1/0 | - | Motion | Supported by design | v5.11
IP816A-HP | 0100f | H.264 MJPEG | 1 | Camera | 1920x1080 | Y/Y | 3/1 | - | Motion | None | v4.3
IP8172 | 0100a0 | H.264 MJPEG MPEG4 | 1 | Camera | 2560x1920 | Y/N | 1/1 | - | Motion | Test by link | v2.8
IP8173H | 0100i | H.264 MJPEG MPEG4 | 1 | Camera | 2048x1536 | Y/N | 1/0 | Pan Tilt Zoom | Motion | Test by link | v2.19
IP8330 | 0100e | H.264 MJPEG MPEG4 | 1 | Camera | 640x480 | N/N | 1/0 | - | Motion | None | v1.7
IP8331 | 0100c | H.264 MJPEG MPEG4 | 1 | Camera | 640x480 | N/N | 1/0 | - | Motion | None | v1.18
IP8332 | 0101a | H.264 MJPEG MPEG4 | 1 | Camera | 1280x800 | N/N | 1/0 | - | Motion | Supported by design | v1.7
IP8335H | 0100h | H.264 MJPEG MPEG4 | 1 | Camera | 1280x800 | Y/Y | 3/1 | - | Motion | None | v2.0
IP8336W | 0102b | H.264 MJPEG MPEG4 | 1 | Camera | 1280x800 | Y/N | 1/0 | - | Motion | Test by link | v2.19
IP8337H | 0100b | H.264 MJPEG | 1 | Camera | 1280x800 | N/N | 1/0 | - | Motion | Test by link | v2.19
IP8352 | 0100g | H.264 MJPEG MPEG4 | 1 | Camera | 1280x1024 | Y | 1/1 | Pan Tilt Zoom | Motion | Test by link | v1.14
IP8355EH | Refer to IP816A-HP(0100f) | H.264 MJPEG | 1 | Camera | 1920x1080 | Y/Y | 3/1 | - | Motion | Supported by design | v4.3
IP8361 | 0100c | MJPEG H.264 MPEG4 | 1 | Camera | 1600x1200 | Y/Y | 1/1 | - | Motion | Test by link | v1.0
IP8362 | 0100d | MJPEG H.264 MPEG4 | 1 | Camera | 1920x1080 | Y/Y | 1/1/ | - | Motion | Supported by design | v1.0
IP8364 | 0101a | H.264 MJPEG | 1 | Camera | 1920x1080 | N/N | 1/0 | - | Motion | None | v1.0
IP8365EH | Refer to IP816A-HP(0100f) | MJPEG H.264 MPEG4 | 1 | Camera | 1920x1080 | Y/Y | 3/1 | Pan Tilt Zoom | Motion | Supported by design | v4.3
IP8371E | 0100g | H.264 MJPEG MPEG4 | 1 | Camera | 2048x1536 | Y/N | 1/1 | - | Motion | Test by link | v2.18
IP8372 | 0100e | MJPEG H.264 MPEG4 | 1 | Camera | 2560x1920 | Y/Y | 2/1 | - | Motion | Test by link | v2.10
IP9171-HP | Refer to FD9371-HTV(0101f) | MPEG4 MJPEG | 1 | Camera | 2048x1536 | Y/Y | 1/1 | - | Motion | None | v5.5
IP9181-H | 0104l | H.265 H.264 MJPEG | 1 | Camera | 2560*1920 | Y/Y | 1/1 | Zoom | Motion | Supported by design | V18.11
IZ7151 | None | MPEG4 MJPEG | 1 | Camera | 704x576 | Y/N | 1/1 | Zoom | Motion | Supported by design | v1.0
IZ9361-EH | 0107a | H.265 H.264 MJPEG | 1 | Camera | 1920x1080 | Y/Y | 3/1 | Pan Tilt Zoom | Motion Record | None | v19.1
MA8391-ETV | 0100f1 | H.264 MJPEG | 4 | Camera | 2048x1536 | Y/Y | 1/1 | - | Motion | None | v18.8
MD7530 | 0100d | MPEG4 MJPEG | 1 | Camera | 640x480 | N/N | 1/0 | - | Motion | None | v1.18
MD7560 | 0100c | MPEG4 MJPEG | 1 | Camera | 1600x1200 | Y/Y | 1/0 | - | Motion | None | v1.10
MD7560X | Refer to MD7560(0100c) | MPEG4 MJPEG | 1 | Camera | 1600x1200 | Y/Y | 1/0 | - | Motion | None | v1.18
MD8531H | 0100h | H.264 MJPEG MPEG4 | 1 | Camera | 1280x960 | Y/Y | 1/1 | - | Motion | Test by link | v3.4
MD8562 | 0100v | H.264 MJPEG MPEG4 | 1 | Cameta | 1920x1080 | Y/N | 1/0 | - | Motion | None | v1.18
MS8391-EV | 0100e | H.264 MJPEG | 1 | Camera | 7552x1416 | Y/Y | 1/1 | - | Motion | Test by link | v4.10
PD8136 | None | H.264 MPEG4 MJPEG | 1 | Camera | 1280x800 | Y/N | - | Pan Tilt | Motion | None | v1.0
PT3134 | None | H.263 | 1 | Camera | 720x576 | Y/N | 1/1 | Pan Tilt | Motion | Supported by design | v1.0
PT31x2 | None | H.263 | 1 | Camera | 720x576 | Y/N | 1/1 | Pan Tilt | Motion | Supported by design | v1.0
PT31x3 | None | H.263 | 1 | Camera | 720x576 | Y/N | 1/1 | Pan Tilt | Motion | Supported by design | v1.0
PT31x4 | None | H.263 | 1 | Camera | 720x576 | Y/N | 1/1 | Pan Tilt | Motion | Supported by design | v1.0
PT31x7 | None | H.263 | 1 | Camera | 720x576 | Y/N | 1/1 | Pan Tilt | Motion | Supported by design | v1.0
PT7000 | None | MPEG4 | 1 | Camera | 720x576 | Y/N | - | Pan Tilt | Motion | Supported by design | v1.0
PT7135 | None | MPEG4 | 1 | Camera | 720x576 | Y/N | - | Pan Tilt | Motion | Supported by design | v1.0
PT7137 | None | MPEG4 | 1 | Camera | 720x576 | Y/N | - | Pan Tilt | Motion | Supported by design | v1.0
PT8133 | 0100g | H.264 MJPEG MPEG4 | 1 | Camera | 1280x800 | Y/N | - | Pan Tilt | Motion | Test by link | v2.2
PZ7132 | None | H.264 MJPEG MPEG4 | 1 | Camera | 640x480 | Y/Y | 1/1 | Pan Tilt Zoom | Motion | Supported by design | v1.7
PZ81X1W | 0100b1 | H.264 MJPEG MPEG4 | 1 | Camera | 740x576 | Y/Y | 1/1 | Pan Tilt Zoom | Moition | Test by link | v1.13
SD7151 | 0301b | H.264 MJPEG MPEG4 | 1 | Camera | 640x480 | Y/Y | 1/1 | Pan Tilt Zoom | Motion | None | v1.18
SD81X1 | 0100g | H.264 MJPEG MPEG4 | 1 | Camera | 720x576 | Y/N | 4/1 | Pan Tilt Zoom | Motion | None | v2.1
SD8362E | 0104a | H.264 MJPEG MPEG4 | 1 | Camera | 1920x1080 | Y/N | 3/2 | Pan Tilt Zoom | Motion | Test by link | v2.1
SD8363E | 0202b | H.264 MJPEG MPEG4 | 1 | Camera | 1920x1080 | Y/Y | 4/2 | Pan Tilt Zoom | Motion | Test by link | v3.4
SD8364E | 0200d | H.264 MJPEG MPEG4 | 1 | Camera | 1920x1080 | Y/Y | 4/2 | Pan Tilt Zoom | Motion | Test by link | v3.6
SD83X1 | 0100e | H.264 MJPEG MPEG4 | 1 | Camera | 720x480 | Y/Y | 3/2 | Pan Tilt Zoom | Motion | None | v1.16
SD83X3 | 0102d | H.264 MJPEG MPEG4 | 1 | Camera | 704x576 | Y/N | 3/2 | Pan Tilt Zoom | Motion | Test by link | v2.1
SD83x4 | Refer to SD83x6(0200c) | H.264 MJPEG MPEG4 | 1 | Camera | 720x576 | Y/Y | 4/2 | Pan Tilt Zoom | Motion | Supported by design | v2.20
SD83x6 | 0200c | H.264 MJPEG MPEG4 | 1 | Camera | 720x576 | Y/N | 4/2 | Pan Tilt Zoom | Motion | None | v2.20
SD9361-EHL | 0102e | H.265 H.264 MJPEG | 1 | Camera | 1920x1080 | Y/Y | 4/2 | Pan Tilt Zoom | Motion | Test by link | v.5.15
SD9364-EHL | 0100h_15 | H.264 H.265 MJPEG | 1 | Camera | 1920x1080 | Y/Y | 4/2 | Pan Tilt Zoom | Motion | Test by link | v4.12
SF8172 | 0100d | H.264 MJPEG MPEG4 | 1 | Fisheye Camera | 1920x1920 | Y/N | 1/1 | - | Motion | None | v2.16
SF8172V | Refer to SF8172(0100d) | H.264 MJPEG MPEG4 | 1 | Fisheye Camera | 1920x1920 | Y/N | 1/1 | - | Motion | Supported by design | v2.16
SF8174 | 0100c | H.264 MJPEG MPEG4 | 1 | Fisheye Camera | 1920x1920 | Y/Y | 1/1 | - | Motion | Test by link | v3.4
TB9331-E | 0109a | H.265 H.264 MJPEG | 1 | Camera | 960x640 | Y/Y | 1/1 | - | Motion Record | None | v19.4
VS8100 | 0100g | H.264 MJPEG | 1 | Video Server | 720x576 | Y/N | - | Pan Tilt Zoom | Motion | None | v3.1
VS8102 | 0200c | H.264 MJPEG MPEG4 | 1 | Camera | 720x480 | Y/Y | 1/1 | Pan Tilt Zoom | Motion | None | v1.10
VS8801 | 0202a3 | H.264 MJPEG MPEG4 | 8 | Video Server | 720x576 | Y/Y | 8/8 | Pan Tilt Zoom | Motion | None | v3.4

## WatchNET
WatchNet
-: not available on camera Y: Support Function N: Not Support Function Remarks: Supported by design: The covered model's spec is different from the delivered spec. Test by link: Audio-in/out, I/O, Camera Serarch, Edge IVS event can not test via link. For Edge IVS event: Event type : Motion, Record, Tampering, Tripwire, and Perimeter detection
Device Name | Tested Firmware | Video Format | Video Ch | Device Type | Max Resolution | Audio-in/out | I/O Ch | PTZ | Edge Feature | Remarks | DevicePack Version
MPIX-21DF | 2.420.WT00.0.T, build : 2014-06-19 | H.264 MJPEG | 1 | Camera | 1920x1080 | N/N | - | - | Motion | None | v3.13
MPIX-30-VDV-IRM | 2.420.WT00.0.T | H.264 MJPEG | 1 | Camera | 2048x1536 | N/N | 1/1 | Zoom | Motion | None | v3.11
MPIX-50BIMR | 2.210.WT00.0.R | H.264 MJPEG | 1 | Camera | 2560x1920 | Y/Y | 2/1 | Zoom | Motion | None | v3.11

## Wavekrom
Wavekrom
-: not available on camera Y: Support Function N: Not Support Function Remarks: Supported by design: The covered model's spec is different from the delivered spec. Test by link: Audio-in/out, I/O, Camera Serarch, Edge IVS event can not test via link. For Edge IVS event: Event type : Motion, Record, Tampering, Tripwire, and Perimeter detection
Device Name | Tested Firmware | Video Format | Video Ch | Device Type | Max Resolution | Audio-in/out | I/O Ch | PTZ | Edge Feature | Remarks | DevicePack Version
WK-SD6000HD | v1.4.1.8 | H.264 MJPEG | 1 | Camera | 2048x1536 | Y/N | 1/1 | - | Motion | Test by link | v3.2

## Yudor
Yudor
-: not available on camera Y: Support Function N: Not Support Function Remarks: Supported by design: The covered model's spec is different from the delivered spec. Test by link: Audio-in/out, I/O, Camera Serarch, Edge IVS event can not test via link. For Edge IVS event: Event type : Motion, Record, Tampering, Tripwire, and Perimeter detection
Device Name | Tested Firmware | Video Format | Video Ch | Device Type | Max Resolution | Audio-in/out | I/O Ch | PTZ | Edge Feature | Remarks | DevicePack Version
YUC-H626A | Refer to YUC-H7A26A(VE1.0.20.10_Y) | H.264 MJPEG | 1 | Camera | 1920x1080 | Y/Y | 1/1 | - | Motion | Supported by design | v4.10
YUC-H7926A | Refer to YUC-H7A26A(VE1.0.20.10_Y) | H.264 MJPEG | 1 | Camera | 1920x1080 | Y/Y | 1/1 | - | Motion | Supported by design | v4.10
YUC-H7926AM | Refer to YUC-H7A26A(VE1.0.20.10_Y) | H.264 MJPEG | 1 | Camera | 1920x1080 | Y/Y | 1/1 | - | Motion | Supported by design | v4.10
YUC-H7982 | Refer to YUC-H7A82(VH1.0.0.3_Y) | H.264 MJPEG | 1 | Camera | 2688x1520 | Y/Y | 1/1 | - | Motion | Supported by design | v4.10
YUC-H7982M | Refer to YUC-H7A82(VH1.0.0.3_Y) | H.264 MJPEG | 1 | Camera | 2688x1520 | Y/Y | 1/1 | - | Motion | Supported by design | v4.10
YUC-H79882 | Refer to YUC-H7A82(VH1.0.0.3_Y) | H.264 MJPEG | 1 | Camera | 2688x1520 | Y/Y | 1/1 | - | Motion | Supported by design | v4.10
YUC-H7A26A | Refer to YUC-H7A26A(VE1.0.20.10_Y) | H.264 MJPEG | 1 | Camera | 1920x1080 | Y/Y | 1/1 | - | Motion | Supported by design | v4.10
YUC-H7A82 | VH1.0.0.3_Y | H.264 MJPEG | 1 | Camera | 2688x1520 | Y/Y | 1/1 | - | Motion | None | v4.8
YUC-H7A855 | Refer to YUC-H7A26A(VE1.0.20.10_Y) | H.264 MJPEG | 1 | Camera | 1920x1080 | Y/Y | 1/1 | - | Motion | Supported by design | v4.10
YUC-H7B82 | Refer to YUC-H7A82(VH1.0.0.3_Y) | H.264 MJPEG | 1 | Camera | 2688x1520 | Y/Y | 1/1 | - | Motion | Supported by design | v4.10
YUC-H7B82M | Refer to YUC-H7A82(VH1.0.0.3_Y) | H.264 MJPEG | 1 | Camera | 2688x1520 | Y/Y | 1/1 | - | Motion | Supported by design | v4.10
YUC-H7B882 | Refer to YUC-H7A82(VH1.0.0.3_Y) | H.264 MJPEG | 1 | Camera | 2688x1520 | Y/Y | 1/1 | - | Motion | Supported by design | v4.10
YUC-HB26A | Refer to YUC-H7A26A(VE1.0.20.10_Y) | H.264 MJPEG | 1 | Camera | 1920x1080 | Y/Y | 1/1 | - | Motion | Supported by design | v4.10
YUC-HB855 | Refer to YUC-H7A26A(VE1.0.20.10_Y) | H.264 MJPEG | 1 | Camera | 1920x1080 | Y/Y | 1/1 | - | Motion | Supported by design | v4.10
YUC-HC26A | Refer to YUC-H7A26A(VE1.0.20.10_Y) | H.264 MJPEG | 1 | Camera | 1920x1080 | Y/Y | 1/1 | - | Motion | Supported by design | v4.10
YUC-HC855 | Refer to YUC-H7A26A(VE1.0.20.10_Y) | H.264 MJPEG | 1 | Camera | 1920x1080 | Y/Y | 1/1 | - | Motion | Supported by design | v4.10
YUC-HD26A | Refer to YUC-H7A26A(VE1.0.20.10_Y) | H.264 MJPEG | 1 | Camera | 1920x1080 | Y/Y | 1/1 | - | Motion | Supported by design | v4.10
YUC-HD855 | Refer to YUC-H7A26A(VE1.0.20.10_Y) | H.264 MJPEG | 1 | Camera | 1920x1080 | Y/Y | 1/1 | - | Motion | Supported by design | v4.10
YUC-HH26A | Refer to YUC-H7A26A(VE1.0.20.10_Y) | H.264 MJPEG | 1 | Camera | 1920x1080 | Y/Y | 1/1 | - | Motion | Supported by design | v4.10
YUC-HH855 | Refer to YUC-H7A26A(VE1.0.20.10_Y) | H.264 MJPEG | 1 | Camera | 1920x1080 | Y/Y | 1/1 | - | Motion | Supported by design | v4.10
YUC-HK26A | Refer to YUC-H7A26A(VE1.0.20.10_Y) | H.264 MJPEG | 1 | Camera | 1920x1080 | Y/Y | 1/1 | - | Motion | Supported by design | v4.10
YUC-HK855 | Refer to YUC-H7A26A(VE1.0.20.10_Y) | H.264 MJPEG | 1 | Camera | 1920x1080 | Y/Y | 1/1 | - | Motion | Supported by design | v4.10
YUC-HL26A | Refer to YUC-H7A26A(VE1.0.20.10_Y) | H.264 MJPEG | 1 | Camera | 1920x1080 | Y/Y | 1/1 | - | Motion | Supported by design | v4.10
YUC-HL26AM | Refer to YUC-H7A26A(VE1.0.20.10_Y) | H.264 MJPEG | 1 | Camera | 1920x1080 | Y/Y | 1/1 | - | Motion | Supported by design | v4.10
YUC-HL82 | Refer to YUC-H7A82(VH1.0.0.3_Y) | H.264 MJPEG | 1 | Camera | 2688x1520 | Y/Y | 1/1 | - | Motion | Supported by design | v4.10
YUC-HL882 | Refer to YUC-H7A82(VH1.0.0.3_Y) | H.264 MJPEG | 1 | Camera | 2688x1520 | Y/Y | 1/1 | - | Motion | Supported by design | v4.10
YUC-HMi855 | Refer to YUC-H7A26A(VE1.0.20.10_Y) | H.264 MJPEG | 1 | Camera | 1920x1080 | Y/Y | 1/1 | - | Motion | Supported by design | v4.10
YUC-HNi855 | Refer to YUC-H7A26A(VE1.0.20.10_Y) | H.264 MJPEG | 1 | Camera | 1920x1080 | Y/Y | 1/1 | - | Motion | Supported by design | v4.10
YUC-HP82 | Refer to YUC-H7A82(VH1.0.0.3_Y) | H.264 MJPEG | 1 | Camera | 2688x1520 | Y/Y | 1/1 | - | Motion | Supported by design | v4.10
YUC-HQ26A | Refer to YUC-H7A26A(VE1.0.20.10_Y) | H.264 MJPEG | 1 | Camera | 1920x1080 | Y/Y | 1/1 | - | Motion | Supported by design | v4.10
YUC-HQ855 | Refer to YUC-H7A26A(VE1.0.20.10_Y) | H.264 MJPEG | 1 | Camera | 1920x1080 | Y/Y | 1/1 | - | Motion | Supported by design | v4.10
YUC-HS26A | Refer to YUC-H7A26A(VE1.0.20.10_Y) | H.264 MJPEG | 1 | Camera | 1920x1080 | Y/Y | 1/1 | - | Motion | Supported by design | v4.10
YUC-HS855 | Refer to YUC-H7A26A(VE1.0.20.10_Y) | H.264 MJPEG | 1 | Camera | 1920x1080 | Y/Y | 1/1 | - | Motion | Supported by design | v4.10
YUC-HV26A | Refer to YUC-H7A26A(VE1.0.20.10_Y) | H.264 MJPEG | 1 | Camera | 1920x1080 | Y/Y | 1/1 | - | Motion | Supported by design | v4.10
YUC-Hi26A | Refer to YUC-H7A26A(VE1.0.20.10_Y) | H.264 MJPEG | 1 | Camera | 1920x1080 | Y/Y | 1/1 | - | Motion | Supported by design | v4.10
YUC-Hi26AM | Refer to YUC-H7A26A(VE1.0.20.10_Y) | H.264 MJPEG | 1 | Camera | 1920x1080 | Y/Y | 1/1 | - | Motion | Supported by design | v4.10
YUC-Hi82 | Refer to YUC-H7A82(VH1.0.0.3_Y) | H.264 MJPEG | 1 | Camera | 2688x1520 | Y/Y | 1/1 | - | Motion | Supported by design | v4.10
YUC-Hi82M | Refer to YUC-H7A82(VH1.0.0.3_Y) | H.264 MJPEG | 1 | Camera | 2688x1520 | Y/Y | 1/1 | - | Motion | Supported by design | v4.10
YUC-Hi882 | Refer to YUC-H7A82(VH1.0.0.3_Y) | H.264 MJPEG | 1 | Camera | 2688x1520 | Y/Y | 1/1 | - | Motion | Supported by design | v4.10

## Zavio
Zavio
-: not available on camera Y: Support Function N: Not Support Function Remarks: Supported by design: The covered model's spec is different from the delivered spec. Test by link: Audio-in/out, I/O, Camera Serarch, Edge IVS event can not test via link. For Edge IVS event: Event type : Motion, Record, Tampering, Tripwire, and Perimeter detection Note: Turn on the Analog Video output will lead to unconnectable. (NUUO server limitation)
Device Name | Tested Firmware | Video Format | Video Ch | Device Type | Max Resolution | Audio-in/out | I/O Ch | PTZ | Edge Feature | Remarks | DevicePack Version
Generic | Test by P6210 (M2.1.5.20) | H.264 MJPEG | 1 | Camera | 1920x1080 | Y/Y | 2/2 | Pan Tilt Zoom | Motion | None | v3.11
B5010 | None | MJPEG H.264 MPEG4 | 1 | Camera | 640x480 | N/N | - | - | Motion | Supported by design | v2.10
B5110 | M2.1.6.02C045 | MJPEG H.264 MPEG4 | 1 | Camera | 1280x1024 | Y/N | 1/1 | - | Motion | Supported by design | v1.0
B5111 | M2.1.6.02C045 | MJPEG H.264 MPEG4 | 1 | Camera | 1280x800 | N/N | - | - | Motion | None | v4.9
B5210 | M2.1.6.05 | H.264 MPEG4 MJPEG | 1 | Camera | 1920x1080 | N/N | - | - | Motion | None | v4.10
B6110 | MG.0.6.01_C1 | MJPEG H.264 MPEG4 | 1 | Camera | 1280x1024 | Y/N | 1/1 | - | Motion | Supported by design | v1.0
B6210 | 02_C002 | H.264 MJPEG | 1 | Camera | 1920x1080 | N/N | - | - | Motion | None | v4.0
B6220 | 03_C002 | H.264 MJPEG | 1 | Camera | 1920x1080 | Y/Y | 2/1 | - | Motion | None | v4.12
B6320 | 01_C018 | H.264 H.265 MJPEG | 1 | Camera | 2048x1536 | N/N | - | - | Motion | None | v4.10
B6330 | Refer to B8520(01_C028) | MJPEG H.264 MPEG4 | 1 | Camera | 2560x1920 | Y/Y | 2/1 | - | Motion | Supported by design | v5.0
B6520 | 01_C020 | H.264 H.265 MJPEG | 1 | Camera | 2560x1920 | N/N | - | - | Motion | Test by link | v4.10
B6530 | Refer to B8520(01_C028) | MJPEG H.264 MPEG4 | 1 | Camera | 2560x1920 | Y/Y | 2/1 | - | Motion | Supported by design | v5.0
B7210 | M2.1.6.04 | MJPEG H.264 MPEG4 | 1 | Camera | 1920x1080 | Y/Y | 2/2 | - | Motion | Test by link | v3.12
B7320 | M3.1.5.17 | H.264 MJPEG | 1 | Camera | 2048x1536 | Y/N | 2/2 | - | Motion | None | v2.18
B7510 | M3.1.5.19 | H.264 MJPEG | 1 | Camera | 2560x1920 | Y/N | 2/2 | - | Motion | None | v3.1
B8210 | M2.1.5.20 | H.264 MJPEG | 1 | Camera | 1920x1080 | Y/Y | 2/2 | Pan Tilt Zoom | Motion | None | v3.11
B8220 | 01_C030 | H.264 H.265 MJPEG | 1 | Camera | 1920x1080 | Y/Y | 2/2 | Pan Tilt Zoom | Motion | None | v5.6
B8520 | 01_C010 | H.264 H.265 MJPEG | 1 | Camera | 2560x1920 | Y/Y | 2/2 | - | Motion | None | v4.5
CB3210 | 01_C001 | H.265 H.264 MJPEG | 1 | Camera | None | N/N | - | - | Motion | Supported by design | v18.11
CB3211 | 01_C001 | H.265 H.264 MJPEG | 1 | Camera | 1920x1080 | Y/Y | 2/1 | - | Motion | Supported by design | v18.11
CB5220 | 01_C001 | H.265 H.264 MJPEG | 1 | Camera | 1920x1080 | Y/Y | 2/1 | - | Motion | Supported by design | v18.11
CB6330 | 01_C043 | H.265 H.264 MJPEG | 1 | Camera | 1920x1080 | Y/Y | 2/1 | Zoom | Motion | Supported by design | v18.11
CD3210 | 01_C001 | H.265 H.264 MJPEG | 1 | Camera | 1920x1080 | N/N | - | - | Motion | - | v18.11
CD3211 | 01_C001S5 | H.265 H.264 MJPEG | 1 | Camera | 1920x1080 | Y/Y | 2/1 | - | Motion | None | v18.11
CD5220 | 01_C001 | H.265 H.264 MJPEG | 1 | Camera | 1920x1080 | Y/Y | 2/1 | - | Motion | None | v18.11
CD6330 | 01_C043 | H.265 H.264 MJPEG | 1 | Camera | 2048x1536 | Y/Y | 2/1 | Zoom | Motion | None | v18.11
D3100 | M2.1.6.02.0830 | MJPEG H.264 MPEG4 | 1 | Camera | 1280x800 | N/N | 1/1 | - | Motion | None | v2.10
D3200 | M2.1.6.02C066 | MJPEG H.264 MPEG4 | 1 | Camera | 1920x1080 | Y/N | 1/1 | - | Motion | None | v2.10
D4210 | M2.1.5.11 | H.264 MJPEG | 1 | Camera | 1920x1080 | Y/Y | 1/1 | - | Motion | None | v3.10
D4211 | 03_C011 | H.264 MJPEG | 1 | Camera | 1920x1080 | Y/Y | 1/1 | - | Motion | None | v5.4
D4220 | 01_C043 | H.264 H.265 MJPEG | 1 | Camera | 1920x1080 | Y/Y | 1/1 | - | Motion | None | v18.2
D4320 | 01_C014 | H.264 H.265 MJPEG | 1 | Camera | 2048x1536 | Y/Y | 1/1 | - | Motion | None | v4.8
D4520 | 01_C017 | H.264 H.265 MJPEG | 1 | Camera | 2560x1920 | Y/Y | 1/1 | - | Motion | None | v4.9
D510E | LM.1.6.16.03 | MPEG4 MJPEG | 1 | Camera | 640x480 | Y/N | 1/1 | - | Motion | Supported by design | v1.0
D5110 | Refer to D5111(MG.1.6.03P7_app7) | MJPEG H.264 MPEG4 | 1 | Camera | 1280x1024 | N/N | 1/1 | Pan Tilt | Motion | Supported by design | v2.0
D5111 | MG.1.6.03P7_app7 | MJPEG H.264 MPEG4 | 1 | Camera | 1280x1024 | N/N | 1/1 | Pan Tilt | Motion | Test by link | v2.0
D5112 | Refer to D5113(M2.1.6.01) | MJPEG H.264 MPEG4 | 1 | Camera | 1280x720 | N/N | 1/1 | - | Motion | Supported by design | v2.10
D5113 | M2.1.6.01 | MJPEG H.264 MPEG4 | 1 | Camera | 1280x720 | N/N | 1/1 | - | Motion | None | v2.6
D520E | LM.1.6.16.03 | MPEG4 MJPEG | 1 | Camera | 640x480 | Y/N | 1/1 | - | Motion | None | v1.0
D5210 | M2.1.6.04 | MJPEG H.264 MPEG4 | 1 | Camera | 1920x1080 | N/N | 1/1 | - | Motion | None | v3.6
D610A | LM.1.6.16 | MPEG4 M-JPEG | 1 | Camera | 640x480 | Y/N | - | - | Motion | None | v1.0
D6111 | MG.0.6.01_C1 | H.264 MPEG4 M-JPEG | 1 | Camera | 1280x1024 | Y/N | 1/1 | - | Motion | Supported by design | v1.0
D611E | LM.1.6.16 | MPEG4 M-JPEG | 1 | Camera | 640x480 | Y/N | - | - | Motion | None | v1.0
D6210 | 03_C002 | H.264 MJPEG | 1 | Camera | 1920x1080 | N/N | - | - | Motion | None | v4.0
D6220 | Refer to B6220 (03_C002) | H.264 H.265 MJPEG | 1 | Camera | 1920x1080 | Y/Y | 2/1 | - | Motion | Supported by design | v4.12
D6320 | 01_C013 | H.264 H.265 MJPEG | 1 | Camera | 2048x1520 | N/N | - | - | Motion | None | v4.2
D6330 | Refer to B8520(01_C028) | MJPEG H.264 MPEG4 | 1 | Camera | 2560x1920 | Y/Y | 2/1 | - | Motion | Supported by design | v5.0
D6520 | Refer to B6520 (01_C020) | H.264 H.265 MJPEG | 1 | Camera | 2560x1920 | N/N | - | - | Motion | Supported by design | v4.10
D6530 | Refer to B8520(01_C028) | MJPEG H.264 H.265 | 1 | Camera | 2560x1920 | Y/Y | 2/1 | - | Motion | Supported by design | v5.0
D7110 | MG.1.6.03P7_app7 | MJPEG H.264 MPEG4 | 1 | Camera | 1280x1024 | N/N | 1/1 | Pan Tilt | Motion | Test by link | v2.0
D7111 | M2.0.3.3.6 | H.264 MJPEG MPEG4 | 1 | Camera | 1280x720 | N/N | 1/1 | - | Motion | None | v2.5
D7210 | Refer to D3200(M2.1.6.02C066) | MJPEG H.264 H.265 | 1 | Camera | 1920x1080 | Y/N | 1/1 | - | Motion | Supported by design | v2.12
D7320 | M3.1.5.21 | H.264 MJPEG | 1 | Camera | 2048x1536 | Y/N | 1/1 | - | Motion | None | v2.14
D7510 | M3.04.15.C01 | H.264 MJPEG | 1 | Camera | 2560x1920 | Y/N | 1/1 | - | Motion | None | v2.15
D8210 | 02_C022 | H.264 MJPEG | 1 | Camera | 1920x1080 | Y/Y | 2/2 | Pan Tilt Zoom | Motion | Supported by design | v3.11
D8220 | Refer to B8220(01_C020) | MJPEG H.264 H.265 | 1 | Camera | 1920x1080 | Y/Y | 2/2 | Pan Tilt | Motion | Supported by design | v4.2
D8520 | Refer to B8520 (01_C028) | H.264 H.265 MJPEG | 1 | Camera | 2560x1920 | Y/Y | 2/2 | - | Motion | Supported by design | v4.6
F1100 | Refer to F1105(BP.1.6.01_C1) | MJPEG | 1 | Camera | 1280x720 | Y/n | - | - | Motion | Supported by design | v2.6
F1105 | BP.1.6.01_C1 | MJPEG | 1 | Camera | 1280x720 | Y/N | - | - | Motion | None | v2.6
F210A | LM.1.6.15 | MPEG4 M-JPEG | 1 | Camera | 640x480 | Y/N | - | - | Motion | None | v1.0
F3100 | MG.0.6.01_C1 | H.264 MPEG4 M-JPEG | 1 | Camera | 1280x1024 | Y/N | - | - | Motion | None | v1.0
F3101 | Refer to F3106(MG.1.6.03P7_exhibit2) | MJPEG H.264 MPEG4 | 1 | Camera | 1280x1024 | Y/N | 1/1 | - | Motion | Supported by design | v2.0
F3102 | Refer to F3110(M2.1.6.02C045) | MJPEG H.264 MPEG4 | 1 | Camera | 1280x800 | Y/N | 1/1 | - | Motion | Supported by design | v2.11
F3105 | MG.0.6.01_C1 | H.264 MPEG4 M-JPEG | 1 | Camera | 1280x1024 | Y/N | - | - | Motion | None | v1.0
F3106 | MG.1.6.03P7_exhibit2 | MJPEG H.264 MPEG4 | 1 | Camera | 1280x1024 | Y/N | - | - | Motion | Test by link | v2.0
F3107 | M2.1.6.05 | MJPEG H.264 MPEG4 | 1 | Camera | 1280x800 | Y/Y | 1/1 | - | Motion | None | v4.3
F3110 | M2.1.6.02C045 | MJPEG H.264 MPEG4 | 1 | Camera | 1280x800 | Y/N | 1/1 | - | Motion | None | v2.10
F3115 | Refer to F3110(M2.1.6.02C045) | MJPEG H.264 MPEG4 | 1 | Camera | 1280x800 | Y/N | 1/1 | - | Motion | Supported by design | v2.11
F312A | LM.1.6.16.03 | MPEG4 MJPEG | 1 | Camera | 640x480 | Y/N | - | - | Motion | None | v1.0
F3201 | Refer to F3206(M2.P2P_0314) | MJPEG H.264 MPEG4 | 1 | Camera | 1920x1080 | Y/N | 2/2 | Pan Tilt | Motion | Supported by design | v2.0
F3206 | M2.1.6.01C2 | MJPEG H.264 MPEG4 | 1 | Camera | 1920x1080 | Y/N | 2/2 | Pan Tilt | Motion | Test by link | v2.0
F3210 | M2.1.6.03C019 | MJPEG H.264 MPEG4 | 1 | Camera | 1920x1080 | Y/N | 1/1 | - | Motion | Test by link | v2.14
F3215 | M2.1.6.05C016 | MJPEG H.264 MPEG4 | 1 | Camera | 1920x1080 | Y/Y | 1/1 | - | Motion | None | v3.8
F4215 | Refer to D4211 (03_C011) | H.264 MJPEG | 1 | Camera | 1920x1080 | Y/Y | 1/1 | - | Motion | Supported by design | v5.4
F5100 | MG.0.6.01_C1 | H.264 MPEG4 MJPEG | 1 | Camera | 1280x1024 | Y/N | 1/1 | - | Motion | Supported by design | v1.0
F5105 | MG.0.6.01_C1 | H.264 MPEG4 MJPEG | 1 | Camera | 1280x1024 | Y/N | 1/1 | - | Motion | Supported by design | v1.0
F510E | LM.1.6.16.03 | MPEG4 M-JPEG | 1 | Camera | 640x480 | Y/N | 1/1 | - | Motion | Supported by design | v1.0
F510W | LM.1.6.16.03 | H.264 MPEG4 MJPEG | 1 | Camera | 640x480 | Y/N | 1/1 | - | Motion | Supported by design | v1.0
F5110 | MG.0.6.01_C1 | H.264 MPEG4 MJPEG | 1 | Camera | 1280x1024 | Y/N | 1/1 | - | Motion | Supported by design | v1.0
F5115 | MG.0.6.01_C1 | H.264 MPEG4 MJPEG | 1 | Camera | 1280x1024 | Y/N | 1/1 | - | Motion | Supported by design | v1.0
F511E | LM.1.6.16.03 | H.264 MPEG4 MJPEG | 1 | Camera | 640x480 | Y/N | 1/1 | - | Motion | Supported by design | v1.0
F511W | LM.1.6.16.03 | MPEG4 MJPEG | 1 | Camera | 640x480 | Y/N | 1/1 | - | Motion | Supported by design | v1.0
F520E | LM.1.6.16.03 | MPEG4 MJPEG | 1 | Camera | 640x480 | Y/N | 1/1 | - | Motion | Supported by design | v1.0
F521E | LM.1.6.16.03 | MPEG4 MJPEG | 1 | Camera | 640x480 | Y/N | 1/1 | - | Motion | Supported by design | v1.0
F531E | Refer to F210A(LM.1.6.18P9_testport2) | MJPEG MPEG4 | 1 | Camera | 640x480 | Y/N | - | - | Motion | Supported by design | v2.0
F610A | LM.1.6.16.03 | MPEG4 MJPEG | 1 | Camera | 640x480 | Y/N | 1/1 | - | Motion | Supported by design | v1.0
F611E | LM.1.6.16.007 | MPEG4 MJPEG | 1 | Camera | 640x480 | Y/N | 1/1 | - | Motion | None | v1.0
F7110 | MG.1.6.02C9 | MJPEG H.264 MPEG4 | 1 | Camera | 1920x1080 | Y/N | 2/2 | Pan Tilt Zoom | Motion | None | v2.0
F7115 | Refer to F7110(MG.1.6.02C9) | H.264 MPEG4 MJPEG | 1 | Camera | 1280x1024 | Y/N | 2/2 | Pan Tilt | Motion | Supported by design | v2.0
F7210 | M2.1.6.04 | H.264 MJPEG MPEG4 | 1 | Camera | 1920x1080 | Y/Y | 2/2 | Pan Tilt Zoom | Motion | None | v3.13
F721A | LM.1.6.16.03 | MPEG4 MJPEG | 1 | Camera | 640x480 | Y/N | - | - | Motion | Supported by design | v1.0
F7220 | Refer to B8520 (01_C028) | MJPEG H.264 H.265 | 1 | Camera | 2560x1920 | Y/Y | 1/1 | - | Motion | Supported by design | v5.0
F731E | LM.1.6.16.03 | MJPEG MPEG4 | 1 | Camera | 640x480 | Y/N | - | - | Motion | Supported by design | v1.0
F7320 | Refer to B8520 (01_C028) | MJPEG H.264 H.265 | 1 | Camera | 2560x1920 | Y/Y | 1/1 | - | Motion | Supported by design | v5.0
F7520 | Refer to B8520 (01_C028) | MJPEG H.264 H.265 | 1 | Camera | 2560x1920 | Y/Y | 1/1 | - | Motion | Supported by design | v5.0
M510E | LM.1.6.16.03 | MJPEG MPEG4 | 1 | Camera | 640x480 | Y/N | 1/1 | Pan Tilt | Motion | Supported by design | v1.0
M510W | LM.1.6.16.03 | MJPEG MPEG4 | 1 | Camera | 640x480 | Y/N | 1/1 | Pan Tilt | Motion | Supported by design | v1.0
M511E | LM.1.6.16.03 | MJPEG MPEG4 | 1 | Camera | 640x480 | Y/N | 1/1 | Pan Tilt | Motion | Supported by design | v1.0
M511W | LM.1.6.16.03 | MJPEG MPEG4 | 1 | Camera | 640x480 | Y/N | 1/1 | Pan Tilt | Motion | Supported by design | v1.0
P4320 | 01_C020 | MJPEG H.264 H.265 | 1 | Camera | 2048x1520 | Y/Y | 1/1 | Pan Tilt Zoom | Motion | None | v4.7
P4420 | Fisheye_Test_T1 | H.264 H.265 | 1 | Fisheye Camera | 2048x1520 | Y/Y | 1/1 | - | Motion | None | v4.2
P4520 | 01_C020 | H.264 H.265 MJPEG | 1 | Camera | 2560x1920 | Y/Y | 1/1 | - | Motion | None | v4.6
P5110 | MG.0.6.01_C1 | H.264 H.265 MJPEG | 1 | Camera | 1280x1024 | Y/N | 1/1 | Pan Tilt | Motion | Supported by design | v1.0
P5111 | Refer to P5116(M2.0.16.02) | H.264 H.265 MJPEG | 1 | Camera | 1280x800 | Y/N | 1/1 | Pan Tilt | Motion | Supported by design | v2.15
P5115 | MG.0.6.01_C1 | H.264 H.265 MJPEG | 1 | Camera | 1280x1024 | Y/N | 1/1 | Pan Tilt | Motion | Supported by design | v1.0
P5116 | M2.1.6.02 | H.264 H.265 MJPEG | 1 | Camera | 1280x800 | Y/N | 1/1 | Pan Tilt | Motion | None | v2.15
P5210 | M2.1.6.05 | H.264 MJPEG MPEG4 | 1 | Camera | 1920x1080 | Y/N | 1/1 | Pan Tilt | Motion | None | v4.12
P6210 | M2.1.5.11 | H.264 MJPEG | 1 | Camera | 1920x1080 | Y/Y | 1/1 | Pan Tilt | Motion | None | v3.9
P6211 | Refer to P6210 (M2.1.5.11) | H.264 MJPEG | 1 | Camera | 1920x1080 | Y/Y | 1/1 | Pan Tilt | Motion | Supported by design | v3.9
P8220 | 0120NewPhyWith1118BallBin | MJPEG H.264 H.265 | 1 | Camera | 1920x1080 | Y/Y | 2/1 | Pan Tilt Zoom | Motion | None | v5.5
V1100 | M2.1.6.03 | H.264 MJPEG MPEG4 | 1 | Camera | 704x480 | Y/N | 1/1 | Pan Tilt Zoom | Motion | None | v2.20
V111T | LM.1.6.16.03 | MPEG4 MJPEG | 1 | Camera | 6470x480 | Y/N | 1/1 | Pan Tilt Zoom | Motion | None | v1.0