## Menu (hidden)
Support Brands
Network Camera

## ACTi
ACTi
: not avaliable on camera *1: not avaliable on software *2: not test on software For multi stream support: Yes: multi stream fix to 500kbps/100kbps Yes*: multi stream setting support
Device Name | Tested Firmware | Video Format | Video Ch | Max Resolution | Audio | I/O Ch | PTZ | On-Edge Motion | UPnP | Camera Search Tool | Multi Stream Support | Remarks
ACD2000Q | A4Q-220-V3.04.08 | MPEG4 M-JPEG | 4 | 720x480 | *2 | *2 | *2 | *2 | - | Yes | Yes
Note: | 1.Not support framerate 8 due to camera firmware issue.
ACD2100 | A1D-220-V3.08.08-AC | MPEG4 M-JPEG | 1 | 720x480 | 1-way | 2/2 | Yes | Yes | - | Yes | -
ACD2200 |  | MPEG4 M-JPEG | 4 | 720x480 | 1-way | 8/8 | Yes | Yes | - | Yes | - | Supported by design
ACD2300 |  | MPEG4 M-JPEG | 8 | 720x480 | 1-way | 16/16 | Yes | Yes | - | Yes | - | Supported by design
ACD2400 | AGD-R2N-V2.05.02-AC | MPEG4 M-JPEG | 16 | 720x480 | 1-way | 32/32 | Yes | Yes | - | Yes | -
ACM1011 | A1D-220-V3.10.22-AC | MPEG4 M-JPEG | 1 | 640x480 | 1-way | - | - | Yes | - | Yes | -
ACM1231 |  | MPEG4 M-JPEG | 1 | 1280x1024 | 1-way | - | - | Yes | - | Yes | - | Supported by design
ACM1232 |  | MPEG4 M-JPEG | 1 | 1280x1024 | 1-way | - | - | Yes | - | Yes | - | Supported by design
ACM1311 |  | MPEG4 M-JPEG | 1 | 720x480 | 1-way | - | - | Yes | - | Yes | - | Supported by design
ACM1431 |  | MPEG4 M-JPEG | 1 | 720x480 | 1-way | - | - | Yes | - | Yes | - | Supported by design
ACM1432 |  | MPEG4 M-JPEG | 1 | 720x480 | 1-way | - | - | Yes | - | Yes | - | Supported by design
ACM1511 |  | MPEG4 M-JPEG | 1 | 1280x1024 | 1-way | - | - | Yes | - | Yes | - | Supported by design
ACM3001 |  | MPEG4 M-JPEG | 1 | 640x480 | 1-way | - | - | Yes | - | Yes | - | Supported by design
ACM3011 |  | MPEG4 M-JPEG | 1 | 640x480 | 1-way | - | - | Yes | - | Yes | - | Supported by design
ACM3211 |  | MPEG4 M-JPEG | 1 | 720x480 | 1-way | - | Yes | Yes | - | Yes | - | Supported by design
ACM3311 |  | MPEG4 M-JPEG | 1 | 720x480 | 1-way | - | Yes | Yes | - | Yes | - | Supported by design
ACM3401 |  | MPEG4 M-JPEG | 1 | 1280x1024 | 1-way | - | - | Yes | - | Yes | - | Supported by design
ACM3411 |  | MPEG4 M-JPEG | 1 | 1280x1024 | 1-way | - | - | Yes | - | Yes | - | Supported by design
ACM3511 |  | MPEG4 M-JPEG | 1 | 1280x1024 | 1-way | - | - | Yes | - | Yes | - | Supported by design
ACM3601 | A1D-220-V3.10.22-AC | MPEG4 M-JPEG | 1 | 640x480 | - | - | - | Yes | - | Yes | -
ACM3603 |  | MPEG4 M-JPEG | 1 | 640x480 | - | - | - | Yes | - | Yes | - | Supported by design
ACM3701 | A1D-220-V3.10.22-AC | MPEG4 M-JPEG | 1 | 1280x1024 | - | - | - | Yes | - | Yes | -
ACM3703 |  | MPEG4 M-JPEG | 1 | 1280x1024 | - | - | - | Yes | - | Yes | - | Supported by design
ACM4000 |  | MPEG4 M-JPEG | 1 | 640x480 | 1-way | - | - | Yes | - | Yes | - | Supported by design
ACM4001 |  | MPEG4 M-JPEG | 1 | 640x480 | 1-way | - | - | Yes | - | Yes | - | Supported by design
ACM4100 | A1D-220-V3.09.14-AC | MPEG4 M-JPEG | 1 | 640x480 | 1-way | - | - | Yes | - | Yes | -
ACM4200 |  | MPEG4 M-JPEG | 1 | 1280x1024 | 1-way | - | - | Yes | - | Yes | - | Supported by design
ACM4201 |  | MPEG4 M-JPEG | 1 | 1280x1024 | 1-way | - | - | Yes | - | Yes | - | Supported by design
ACM5001 |  | MPEG4 M-JPEG | 1 | 640x480 | 1-way | 1/1 | - | Yes | - | Yes | - | Supported by design
ACM5601 | A1D-220-V3.08.08-AC | MPEG4 M-JPEG | 1 | 1280x1024 | 1-way | 1/1 | - | Yes | - | Yes | -
ACM5611 |  | MPEG4 M-JPEG | 1 | 1280x1024 | 1-way | 1/1 | - | Yes | - | Yes | - | Supported by design
ACM5711 | A1D-220-V3.08.08-AC | MPEG4 M-JPEG | 1 | 720x480 | 1-way | 1/1 | - | Yes | - | Yes | -
ACM5811 | A1D-220-V3.12.13-AC | MPEG4 M-JPEG | 1 | 720x480 | 1-way | 1/1 | - | Yes | - | Yes | -
ACM7411 | A1D-220-V3.09.14-AC | MPEG4 M-JPEG | 1 | 1280x1024 | 1-way | 1/1 | - | Yes | - | Yes | -
Note: | A1D-220-V3.09.14-AC: There is problem at 160x112 resolution.
ACM7511 | A1D-220-V3.12.13-AC | MPEG4 M-JPEG | 1 | 720x480 | 1-way | 1/1 | - | Yes | - | Yes | -
ACM8201 | A1D-220-V3.10.22-AC | MPEG4 M-JPEG | 1 | 1280x1024 | 1-way | 1/1 | Yes | Yes | - | Yes | -
Note: | A1D-220-V3.09.14-AC: There is problem at 160x112 resolution.
ACM8211 | A1D-220-V3.09.14-AC | MPEG4 M-JPEG | 1 | 1280x1024 | 1-way | 1/1 | Yes | Yes | - | Yes | -
ACM8511 | A1D-220-V3.11.13-AC | MPEG4 M-JPEG | 1 | 720x480 | 1-way | 1/1 | Yes | Yes | - | Yes | -
AMU9401 | A1D-220-V3.10.22-NB | MPEG4 M-JPEG | 1 | 1280x1024 | 1-way | 0/0 | - | Yes | - | Yes | -
AMU9711 | A1D-220-V3.10.22-NB | MPEG4 M-JPEG | 1 | 1280x1024 | 1-way | 0/0 | - | Yes | - | Yes | - | Supported by design
B53 | V6.06.16 | H.264 MJPEG | 1 | 2048x1536 | 1-way | 1/1 | - | Yes | - | Yes | Yes
Note: | 1.The camera with highest quality and resolution is unable to achieve 30 fps and audio stutter.[camera performance limitation]
B67 | V6.06.16 | H.264 MJPEG | 1 | 2048x1536 | 1-way | 2/2 | Yes | Yes | - | Yes | Yes
Note: | 1.The camera with highest quality and resolution is unable to achieve 30 fps and audio stutter.[camera performance limitation]
B94 | V6.06.16 | H.264 MJPEG | 1 | 1280x960 | 1-way | 1/1 | Yes | Yes | - | Yes | Yes
Note: | 1.The camera with highest quality and resolution is unable to achieve 30 fps and audio stutter.[camera performance limitation]
B97 | V6.06.16 | H.264 MJPEG | 1 | 2048x1536 | 1-way | 1/1 | Yes | Yes | - | Yes | Yes
CAM5130 |  | MPEG4 | 1 | 720x480 | 1-way | 1/1 | - | Yes | - | Yes | - | Supported by design
CAM5140 |  | MPEG4 | 1 | 720x480 | 1-way | 1/1 | - | Yes | - | Yes | - | Supported by design
CAM5150 |  | MPEG4 | 1 | 720x480 | 1-way | 1/1 | - | Yes | - | Yes | - | Supported by design
CAM5200 |  | MPEG4 | 1 | 720x480 | - | 1/1 | - | Yes | - | Yes | - | Supported by design
CAM5201 |  | MPEG4 | 1 | 720x480 | 1-way | 1/1 | - | Yes | - | Yes | - | Supported by design
CAM5221 | A1D-M2N-V2.08.11-AC | MPEG4 | 1 | 720x480 | 1-way | 1/1 | - | Yes | - | Yes | -
CAM5300 |  | MPEG4 | 1 | 720x480 | - | 1/1 | - | Yes | - | Yes | - | Supported by design
CAM5301 |  | MPEG4 | 1 | 720x480 | - | 1/1 | - | Yes | - | Yes | - | Supported by design
CAM5321 |  | MPEG4 | 1 | 720x480 | - | 1/1 | - | Yes | - | Yes | - | Supported by design
CAM5500 |  | MPEG4 | 1 | 720x480 | - | 1/1 | - | Yes | - | Yes | - | Supported by design
CAM6100 |  | MPEG4 | 1 | 720x480 | - | 2/2 | Yes | Yes | - | Yes | - | Supported by design
CAM6200 | A1D-2.07.14-AC | MPEG4 | 1 | 720x480 | - | 2/2 | Yes | Yes | - | Yes | - | Supported by design
CAM6220 | A1D-2.07.14-AC | MPEG4 | 1 | 720x480 | - | 2/2 | Yes | Yes | - | Yes | - | Supported by design
CAM6500 |  | MPEG4 | 1 | 720x480 | 1-way | 2/2 | Yes | Yes | - | Yes | - | Supported by design
CAM6510 | A1D-M2N-V2.08.11-AC | MPEG4 | 1 | 720x480 | 1-way | 2/2 | Yes | Yes | - | Yes | -
CAM6520 |  | MPEG4 | 1 | 720x480 | 1-way | 2/2 | Yes | Yes | - | Yes | - | Supported by design
CAM6600 |  | MPEG4 | 1 | 720x480 | 1-way | 2/2 | Yes | Yes | - | Yes | - | Supported by design
CAM6610 |  | MPEG4 | 1 | 720x480 | 1-way | 2/2 | Yes | Yes | - | Yes | - | Supported by design
CAM6620 |  | MPEG4 | 1 | 720x480 | 1-way | 2/2 | Yes | Yes | - | Yes | - | Supported by design
CAM6630 |  | MPEG4 | 1 | 720x480 | 1-way | 2/2 | Yes | Yes | - | Yes | - | Supported by design
CAM7100 |  | MPEG4 | 1 | 720x480 | 1-way | 1/1 | - | Yes | - | Yes | - | Supported by design
CAM7120 |  | MPEG4 | 1 | 720x480 | 1-way | 1/1 | - | Yes | - | Yes | - | Supported by design
CAM7200 |  | MPEG4 | 1 | 720x480 | 1-way | 1/1 | - | Yes | - | Yes | - | Supported by design
CAM7220 |  | MPEG4 | 1 | 720x480 | 1-way | 1/1 | - | Yes | - | Yes | - | Supported by design
CAM7300 |  | MPEG4 | 1 | 720x480 | 1-way | 1/1 | - | Yes | - | Yes | - | Supported by design
CAM7301 |  | MPEG4 | 1 | 720x480 | 1-way | 1/1 | - | Yes | - | Yes | - | Supported by design
CAM7320 |  | MPEG4 | 1 | 720x480 | 1-way | 1/1 | - | Yes | - | Yes | - | Supported by design
CAM7321 |  | MPEG4 | 1 | 720x480 | 1-way | 1/1 | - | Yes | - | Yes | - | Supported by design
CAM7322 |  | MPEG4 | 1 | 720x480 | 1-way | 1/1 | - | Yes | - | Yes | - | Supported by design
KCM3211 | A1D-311-V5.04.07-AC | H.264 MPEG4 M-JPEG | 1 | 2032x1920 | 1-way | 2/2 | Yes | Yes | - | Yes | Yes
Note: | KCM3211's PTZ only support Zoom and Focus.
D11 | V6.03.17 | H264 MJPEG | 1 | 1280x720 | - | - | - | Yes | - | Yes | Yes
D12 | Refer to D52 (V6.03.17) | H264 MJPEG | 1 | 2048x1536 | - | - | - | Yes | - | Yes | Yes | Supported by design
D21 | Refer to D11 (V6.03.17) | H264 MJPEG | 1 | 1280x720 | - | - | - | Yes | - | Yes | Yes | Supported by design
D22 | Refer to E13 (V6.03.17) | H264 MJPEG | 1 | 2592x1944 | 1-way | - | - | Yes | - | Yes | Yes
D31 | Refer to D11 (V6.03.17) | H264 MJPEG | 1 | 1280x720 | - | - | - | Yes | - | Yes | Yes | Supported by design
D32 | Refer to D52 (V6.03.17) | H264 MJPEG | 1 | 2048x1536 | - | - | - | Yes | - | Yes | Yes | Supported by design
D41 | Refer to D11 (V6.03.17) | H264 MJPEG | 1 | 1280x720 | - | - | - | Yes | - | Yes | Yes | Supported by design
D42 | Refer to D52 (V6.03.17) | H264 MJPEG | 1 | 2048x1536 | - | - | - | Yes | - | Yes | Yes | Supported by design
D51 | Refer to D11 (V6.03.17) | H264 MJPEG | 1 | 1280x720 | - | - | - | Yes | - | Yes | Yes | Supported by design
D52 | V6.03.17 | H264 MJPEG | 1 | 2048x1536 | - | - | - | Yes | - | Yes | Yes
D54 | Refer to D11 (V6.03.17) | H264 MJPEG | 1 | 1280x720 | - | - | - | Yes | - | Yes | Yes | Supported by design
D55 | Refer to D52 (V6.03.17) | H264 MJPEG | 1 | 2048x1536 | - | - | - | Yes | - | Yes | Yes | Supported by design
D61 | V6.03.17 | H264 MJPEG | 1 | 1280x960 | - | - | - | Yes | - | Yes | Yes
D62 | Refer to E84 (V6.03.17) | H264 MJPEG | 1 | 1920x1080 | - | - | - | Yes | - | Yes | Yes
D64 | Refer to D11 (V6.03.17) | H264 MJPEG | 1 | 1280x720 | - | - | - | Yes | - | Yes | Yes | Supported by design
D65 | Refer to D52 (V6.03.17) | H264 MJPEG | 1 | 2048x1536 | - | - | - | Yes | - | Yes | Yes | Supported by design
D71 | Refer to D11 (V6.03.17) | H264 MJPEG | 1 | 1280x720 | - | - | - | Yes | - | Yes | Yes | Supported by design
D72 | Refer to D52 (V6.03.17) | H264 MJPEG | 1 | 2048x1536 | - | - | - | Yes | - | Yes | Yes | Supported by design
D81 | Refer to D11 (V6.03.17) | H264 MJPEG | 1 | 1280x720 | - | - | - | Yes | - | Yes | Yes | Supported by design
D82 | Refer to D52 (V6.03.17) | H264 MJPEG | 1 | 2048x1536 | - | - | - | Yes | - | Yes | Yes | Supported by design
E11 | Refer to D11 (V6.03.17) | H264 MJPEG | 1 | 1280x720 | - | - | - | Yes | - | Yes | Yes | Supported by design
E12 | Refer to D52 (V6.03.17) | H264 MJPEG | 1 | 2048x1536 | - | - | - | Yes | - | Yes | Yes | Supported by design
E13 | V6.03.17 | H264 MJPEG | 1 | 2592x1944 | 1-way | - | - | Yes | - | Yes | Yes
E21 | Refer to D11 (V6.03.17) | H264 MJPEG | 1 | 1280x720 | - | - | - | Yes | - | Yes | Yes | Supported by design
E22 | Refer to E13 (V6.03.17) | H264 MJPEG | 1 | 2592x1944 | 1-way | - | - | Yes | - | Yes | Yes
E23 | Refer to E34 (V6.03.17) | H264 MJPEG | 1 | 1920x1080 | - | - | - | Yes | - | Yes | Yes
E24 | Refer to E34 (V6.03.17) | H264 MJPEG | 1 | 2048x1536 | - | - | - | Yes | - | Yes | Yes
E25 | Refer to D61 (V6.03.17) | H264 MJPEG | 1 | 1280x960 | - | - | - | Yes | - | Yes | Yes
E26 | Refer to E34 (V6.03.17) | H264 MJPEG | 1 | 2048x1536 | - | - | - | Yes | - | Yes | Yes
E31 | Refer to D11 (V6.03.17) | H264 MJPEG | 1 | 1280x720 | - | - | - | Yes | - | Yes | Yes | Supported by design
E32 | Refer to E13 (V6.03.17) | H264 MJPEG | 1 | 2048x1536 | - | - | - | Yes | - | Yes | Yes | Supported by design
E33 | V6.03.17 | H264 MJPEG | 1 | 2592x1944 | 1-way | - | - | Yes | - | Yes | Yes
E34 | Refer to D52 (V6.03.17) | H264 MJPEG | 1 | 2048x1536 | - | - | - | Yes | - | Yes | Yes
E41 | Refer to D11 (V6.03.17) | H264 MJPEG | 1 | 1280x720 | - | - | - | Yes | - | Yes | Yes | Supported by design
E42 | Refer to D52 (V6.03.17) | H264 MJPEG | 1 | 2048x1536 | - | - | - | Yes | - | Yes | Yes | Supported by design
E43 | Refer to E13 (V6.03.17) | H264 MJPEG | 1 | 2592x1944 | 1-way | - | - | Yes | - | Yes | Yes
E44 | Refer to E84 (V6.03.17) | H264 MJPEG | 1 | 1920x1080 | - | - | - | Yes | - | Yes | Yes
E45 | Refer to E34 (V6.03.17) | H264 MJPEG | 1 | 2048x1536 | - | - | - | Yes | - | Yes | Yes
E46 | Refer to E34 (V6.03.17) | H264 MJPEG | 1 | 2048x1536 | - | - | - | Yes | - | Yes | Yes
E51 | Refer to D11 (V6.03.17) | H264 MJPEG | 1 | 1280x720 | - | - | - | Yes | - | Yes | Yes | Supported by design
E52 | Refer to D11 (V6.03.17) | H264 MJPEG | 1 | 1280x720 | - | - | - | Yes | - | Yes | Yes | Supported by design
E53 | Refer to D52 (V6.03.17) | H264 MJPEG | 1 | 2048x1536 | - | - | - | Yes | - | Yes | Yes | Supported by design
E54 | Refer to E13 (V6.03.17) | H264 MJPEG | 1 | 2592x1944 | 1-way | - | - | Yes | - | Yes | Yes
E55 | Refer to D11 (V6.03.17) | H264 MJPEG | 1 | 1280x720 | - | - | - | Yes | - | Yes | Yes | Supported by design
E56 | Refer to D52 (V6.03.17) | H264 MJPEG | 1 | 2048x1536 | - | - | - | Yes | - | Yes | Yes | Supported by design
E61 | Refer to D11 (V6.03.17) | H264 MJPEG | 1 | 1280x720 | - | - | - | Yes | - | Yes | Yes | Supported by design
E62 | Refer to D52 (V6.03.17) | H264 MJPEG | 1 | 2048x1536 | - | - | - | Yes | - | Yes | Yes | Supported by design
E63 | Refer to E13 (V6.03.17) | H264 MJPEG | 1 | 2592x1944 | 1-way | - | - | Yes | - | Yes | Yes
E64 | Refer to E34 (V6.03.17) | H264 MJPEG | 1 | 2048x1536 | - | - | - | Yes | - | Yes | Yes
E65 | Refer to E34 (V6.03.17) | H264 MJPEG | 1 | 2048x1536 | - | - | - | Yes | - | Yes | Yes
E66 | Refer to D61 (V6.03.17) | H264 MJPEG | 1 | 1280x960 | - | - | - | Yes | - | Yes | Yes
E67 | Refer to E84 (V6.03.17) | H264 MJPEG | 1 | 1920x1080 | - | - | - | Yes | - | Yes | Yes
E71 | Refer to D11 (V6.03.17) | H264 MJPEG | 1 | 1280x720 | - | - | - | Yes | - | Yes | Yes | Supported by design
E72 | Refer to D52 (V6.03.17) | H264 MJPEG | 1 | 2048x1536 | - | - | - | Yes | - | Yes | Yes | Supported by design
E73 | Refer to E13 (V6.03.17) | H264 MJPEG | 1 | 2592x1944 | 1-way | - | - | Yes | - | Yes | Yes
E74 | Refer to E34 (V6.03.17) | H264 MJPEG | 1 | 2048x1536 | - | - | - | Yes | - | Yes | Yes
E81 | Refer to D11 (V6.03.17) | H264 MJPEG | 1 | 1280x720 | - | - | - | Yes | - | Yes | Yes | Supported by design
E82 | Refer to D52 (V6.03.17) | H264 MJPEG | 1 | 2048x1536 | - | - | - | Yes | - | Yes | Yes | Supported by design
E83 | Refer to E13 (V6.03.17) | H264 MJPEG | 1 | 2592x1944 | 1-way | - | - | Yes | - | Yes | Yes
E84 | V6.03.17 | H264 MJPEG | 1 | 1920x1080 | - | - | - | Yes | - | Yes | Yes
E85 | Refer to E34 (V6.03.17) | H264 MJPEG | 1 | 2048x1536 | - | - | - | Yes | - | Yes | Yes
E86 | Refer to E34 (V6.03.17) | H264 MJPEG | 1 | 2048x1536 | - | - | - | Yes | - | Yes | Yes
E87 | Refer to E34 (V6.03.17) | H264 MJPEG | 1 | 2048x1536 | - | - | - | Yes | - | Yes | Yes
E91 | Refer to D11 (V6.03.17) | H264 MJPEG | 1 | 1280x720 | - | - | - | Yes | - | Yes | Yes | Supported by design
E92 | Refer to D52 (V6.03.17) | H264 MJPEG | 1 | 2048x1536 | - | - | - | Yes | - | Yes | Yes | Supported by design
E95 | V6.06.16 | H.264 MJPEG | 1 | 1920x1080 | - | - | - | Yes | - | Yes | Yes
E96 | A1D-500-V6.05.23-AC | H264 MJPEG | 1 | 2592x1944 | - | - | - | Yes | - | Yes | Yes
Note: | fisheye camera
Note: | For E13 and the certificate camera: 1. It will auto diconnect with software. For E84 and the certificate camera: 2. If set resolution to 640x360, it will get wrong value on get parameter.
Generic | A1D-500-V6.05.23-AC | H264 MJPEG | 1 | 3648x2736 | 1-way | 1/1 | Yes | Yes | - | - | Yes
Note: | Test model: B52
I51 | Refer to I71(A1D-500-V6.06.16-AC) | H.264 MJPEG | 1 | 2592x1944 | 1-way | 2/2 | - | Yes | - | Yes | Yes | Supported by design
Note: | fisheye camera
I71 | A1D-500-V6.06.16-AC | H.264 MJPEG | 1 | 2592x1944 | 1-way | 2/2 | - | Yes | - | Yes | Yes
Note: | fisheye camera
I94 | V6.06.16 | H.264 MJPEG | 1 | 1920x1080 | 1-way | 4/2 | Yes | Yes | - | Yes | Yes
Note: | 1.The camera with highest quality and resolution is unable to achieve 30 fps and audio stutter.[camera performance limitation]
KCM3311 | A1D-311-V5.05.07-AC | H.264 MPEG4 M-JPEG | 1 | 2032x1920 | - | - | Yes | Yes | - | Yes | Yes
KCM3911 | A1D-311-V5.10.02 | H.264 MPEG4 M-JPEG | 1 | 1920x1080 | 1-way | 2/2 | - | Yes | - | Yes | Yes
Note: | fisheye camera
KCM5111 | A1D-311-V5.04.07-AC | H.264 MPEG4 M-JPEG | 1 | 2032x1920 | 1-way | 2/2 | - | Yes | - | Yes | Yes
Note: | On-edge motion: H.264 and MPEG4.
KCM5211 | A1D-311-V5.04.07-AC | H.264 MPEG4 M-JPEG | 1 | 2032x1920 | 1-way | 2/2 | Yes | Yes | - | Yes | Yes
Note: | On-edge motion: H.264 and MPEG4.
KCM5211E | Refer to KCM5211 | H.264 MPEG4 M-JPEG | 1 | 2032x1920 | 1-way | 2/2 | Yes | Yes | - | Yes | Yes | Supported by design
Note: | On-edge motion: H.264 and MPEG4.
KCM5311 | A1D-311-V5.04.07-AC | H.264 MPEG4 M-JPEG | 1 | 1920x1080 | 1-way | 2/2 | Yes | Yes | - | Yes | Yes
Note: | On-edge motion: H.264 and MPEG4.
KCM5311E | Refer to KCM5311E | H.264 MPEG4 M-JPEG | 1 | 1920x1080 | 1-way | 2/2 | Yes | Yes | - | Yes | Yes | Supported by design
Note: | On-edge motion: H.264 and MPEG4.
KCM5511 | A1D-311-V5.08.06-AC | H.264 MPEG4 M-JPEG | 1 | 1920x1080 | 1-way | 2/2 | Yes | Yes | - | Yes | Yes
Note: | Pitch of G.711 audio is not correct. Not support motion detection in MJPEG.
KCM5611 | A1D-311-V5.07.05-AC | H.264 MPEG4 M-JPEG | 1 | 1920x1080 | 1-way | 2/2 | Yes | Yes | - | - | Yes
Note: | Not Support RS-485 (not support Pan/Tilt, support Zoom/Focus/Preset only)
KCM7111 | A1D-311-V5.04.07-AC | H.264 MPEG4 M-JPEG | 1 | 2032x1920 | 1-way | 2/2 | - | Yes | - | Yes | Yes
Note: | On-edge motion: H.264 and MPEG4.
KCM7211 | A1D-311-V5.04.07-AC | H.264 MPEG4 M-JPEG | 1 | 2032x1920 | 1-way | 2/2 | Yes | Yes | - | Yes | Yes
Note: | On-edge motion: H.264 and MPEG4.
KCM7311 | A1D-311-V5.05.07-AC | H.264 MPEG4 M-JPEG | 1 | 2032x1920 | 1-way | 2/2 | Yes | Yes | - | Yes | Yes
KCM7911 | A1D-311-V5.10.02 | H.264 MPEG4 M-JPEG | 1 | 1920x1080 | 1-way | 2/2 | - | Yes | - | Yes | Yes
Note: | 1.Dual-Stream Resolution 1280x720 2.fisheye camera
KCM8111 | V5.10.02 | H.264 MPEG4 M-JPEG | 1 | 1920x1080 | 1-way | 2/2 | Yes | Yes | - | Yes | Yes
KCM8211 | Refer to KCM8111 (V5.10.02) | H.264 MPEG4 M-JPEG | 1 | 1920x1080 | 1-way | 2/2 | Yes | Yes | - | Yes | Yes
SED2100 |  | MPEG4 | 1 | 720x480 | 1-way | 2/2 | - | Yes | - | Yes | - | Supported by design
SED2120 | A1D-M2N-V2.08.11-AC | MPEG4 | 1 | 720x480 | - | 2/2 | Yes | Yes | - | Yes | -
SED2140 |  | MPEG4 | 1 | 720x480 | 1-way | 2/2 | Yes | Yes | - | Yes | - | Supported by design
SED2310Q |  | MPEG4 | 1 | 720x480 | 1-way | 2/2 | Yes | Yes | - | Yes | - | Supported by design
SED2320Q |  | MPEG4 | 1 | 720x480 | 1-way | 2/2 | Yes | Yes | - | Yes | - | Supported by design
SED2400 |  | MPEG4 | 2 | 720x480 | 1-way | 2/2 | Yes | Yes | - | Yes | - | Supported by design
SED2420 | A1D-220-V3.08.08-AC | MPEG4 | 2 | 720x480 | 1-way | - | - | Yes | - | Yes | -
SED2600 |  | MPEG4 | 8 | 720x480 | 1-way | 16/16 | Yes | Yes | - | Yes | - | Supported by design
SED2610 |  | MPEG4 | 8 | 720x480 | 1-way | 16/16 | Yes | Yes | - | Yes | - | Supported by design
SED26X0 |  | MPEG4 | 8 | 720x480 | 1-way | 16/16 | Yes | Yes | - | Yes | - | Supported by design
TCD2100 | A1D-310-V4.06.09-AC | H.264 MPEG4 M-JPEG | 1 | 720x480 | - | 1/1 | Yes | Yes | - | Yes | Yes
TCD2500 | A1D-310-V4.06.08-AC | H.264 MPEG4 M-JPEG | 1 | 720x480 | 1-way | 2/1 | Yes | Yes | - | Yes | Yes
TCM1111 | A1D-310-V4.12.09-AC | MJPEG, MPEG4, H.264 | 1 | 1280x1024 | No | - | - | Yes | - | Yes | Yes
TCM1231 | A1D-310-V4.06.09-AC | H.264 MPEG4 M-JPEG | 1 | 1280x1024 | 1-way | 1/1 | - | Yes | - | Yes | Yes
TCM1232 |  | H.264 MPEG4 M-JPEG | 1 | 1280x1024 | 1-way | 1/1 | - | Yes | - | Yes | Yes | Supported by design
TCM1511 | A1D-310-V4.06.09-AC | H.264 MPEG4 M-JPEG | 1 | 1280x1024 | 1-way | 1/1 | - | Yes | - | Yes | Yes
TCM3001 |  | H.264 MPEG4 M-JPEG | 1 | 640x480 | 1-way | 1/1 | - | Yes | - | Yes | Yes | Supported by design
TCM3011 | A1D-310-V4.07.10-AC | H.264 MPEG4 M-JPEG | 1 | 640x480 | 1-way | 1/1 | - | Yes | - | Yes | Yes
TCM3111 | A1D-310-V4.12.09-AC | MJPEG, MPEG4, H.264 | 1 | 1280x1024 | No | - | - | Yes | - | Yes | Yes
TCM3401 |  | H.264 MPEG4 M-JPEG | 1 | 1280x1024 | 1-way | 1/1 | - | Yes | - | Yes | Yes | Supported by design
TCM3411 | A1D-310-V4.06.09-AC | H.264 MPEG4 M-JPEG | 1 | 1280x1024 | 1-way | 1/1 | - | Yes | - | Yes | Yes
TCM3511 | AID- 310-V4.06.00 - AC | H.264 MPEG4 M-JPEG | 1 | 1280x1024 | 1-way | 1/1 | - | Yes | - | Yes | Yes
TCM4101 |  | H.264 MPEG4 M-JPEG | 1 | 640x480 | 1-way | - | - | Yes | - | Yes | Yes | Supported by design
TCM4201 | A1D-310-V4.07.15-AC | H.264 MPEG4 M-JPEG | 1 | 1280x1024 | 1-way | 1/1 | - | Yes | - | Yes | Yes
TCM4301 | A1D-310-V4.05.13-AC | H.264 MPEG4 M-JPEG | 1 | 1280x1024 | 1-way | - | - | Yes | - | Yes | Yes | Supported by design
TCM4511 | A1D-310-V4.12.09-AC | MJPEG, MPEG4, H.264 | 1 | 1280x1024 | No | - | - | Yes | - | Yes | Yes
TCM5001 | A1D-310-V4.07.15-AC | H.264 MPEG4 M-JPEG | 1 | 640x480 | 1-way | 1/1 | - | Yes | - | Yes | Yes
TCM5111 | A1D-310-V4.12.09-AC | MJPEG, MPEG4, H.264 | 1 | 1280x1024 | No | - | - | Yes | - | Yes | Yes
TCM5311 | A1D-310-V4.05.13-AC | H.264 MPEG4 M-JPEG | 1 | 1280x960 | 1-way | 1/1 | - | Yes | - | Yes | Yes
TCM5312 |  | H.264 MPEG4 M-JPEG | 1 | 1280x960 | 1-way | 1/1 | - | Yes | - | Yes | Yes | Supported by design
TCM5601 | A1D-310-V4.06.09-AC | H.264 MPEG4 M-JPEG | 1 | 1280x1024 | 1-way | 1/1 | - | - | - | Yes | Yes | Supported by design
TCM5611 | A1D-310-V4.06.09-AC | H.264 MPEG4 M-JPEG | 1 | 1280x1024 | 1-way | 1/1 | - | - | - | Yes | Yes
TCM6630 | A1D-310-V4.12.09-AC | MJPEG, MPEG4, H.264 | 1 | 720x480 | 1-Way | 2/1 | Yes | Yes | - | Yes | Yes
Note: | DI/DO can't work, FW issue
TCM7011 | A1D-310-V4.06.09-AC | H.264 MPEG4 M-JPEG | 1 | 640x480 | 1-way | 1/1 | - | Yes | - | Yes | Yes
TCM7411 |  | H.264 MPEG4 M-JPEG | 1 | 1280x1024 | 1-way | 1/1 | - | - | - | Yes | Yes | Supported by design
TCM7811 | A1D-310-V4.07.15-AC | H.264 MPEG4 M-JPEG | 1 | 1280x960 | 1-way | 1/1 | - | Yes | - | Yes | Yes
TMU9811 | A1D-310-V4.07.10-NB | H.264 MPEG4 M-JPEG | 1 | 1280x1024 | 1-way | 1/1 | - | - | - | Yes | -
TMU9911 | A1D-310-V4.07.10-NB | H.264 MPEG4 M-JPEG | 1 | 1280x1024 | 1-way | 1/1 | - | - | - | Yes | - | Supported by design
Note: | ACD / ACM series cameras do not support FW 3.11.11.
Note: | Only two I/O are shown on the interface as adding one channel on video server.

## ADT
ADT
- : not avaliable on camera *1: not avaliable on software *2: not test on software For multi stream support: Yes: multi stream fix to 500kbps/100kbps Yes*: multi stream setting support
Device Name | Tested Firmware | Video Format | Video Ch | Max Resolution | Audio | I/O Ch | PTZ | On-Edge Motion | UPnP | Multi Stream Support | Remarks
ADT-VSDVZ3MP-VF3010IRO | V0.99_STD-1 | H.264 M-JPEG | 1 | 2048x1536 | 1-way | 1/1 | Yes | Yes | Yes | Yes
Note: | 1.Audio codec is wrong under AMR. 2.Camere may not connect under highest resolution, highest bitrate and lower framerate.
ADT-VSDVS-4C | V1.05[BETA]_STD-1 | H264 MJPEG | 4 | 704x576 | 1-way | 4/4 | Yes | Yes | Yes | Yes
Note: | 1.Talk can't be use after setup audio codec. 2.Tilt up and down can't be use. 3.Name of preset point only support a-z A-Z @-_!
ADT-VSDVZ5MP-VF3090IRI | V1.00B_STD-1 | H264 MJPEG | 1 | 2560x1920 | 1-way | 1/1 | Yes | Yes | Yes | Yes
Note: | Camera FW issue: 1.Audio codec is wrong under AMR. 2.Camera may not connect under highest resolution, highest bitrate and lower framerate. 3.Tilt up and down can't be use
ADT-VSDVZ5MP-VF3090IRO | Refer to ADT-VSDVZ5MP-VF3090IRI | H264 MJPEG | 1 | 2560x1920 | 1-way | 1/1 | Yes | Yes | Yes | Yes | Supported by design

## Airlive
Airlive
- : not avaliable on camera *1: not avaliable on software *2: not test on software For multi stream support: Yes: multi stream fix to 500kbps/100kbps Yes*: multi stream setting support
Device Name | Tested Firmware | Video Format | Video Ch | Max Resolution | Audio | I/O Ch | PTZ | On-Edge Motion | UPnP | Multi Stream Support | Remarks
OD-325HD | 5.0.2.6495 | H.264 MPEG4 M-JPEG | 1 | sxga | 1-way | 1/1 | - | Yes | Yes | Yes
Note: | 1.Always can use http port 80 to connect after changing http port by FW issue. 2.Initail output status will not synchronize to real output voltage by HW issue.

## Alarm.com
Alarm.com
- : not avaliable on camera *1: not avaliable on software *2: not test on software For multi stream support: Yes: multi stream fix to 500kbps/100kbps Yes*: multi stream setting support
Device Name | Tested Firmware | Video Format | Video Ch | Max Resolution | Audio | I/O Ch | PTZ | On-Edge Motion | UPnP | Multi Stream Support | Remarks
ADC-V520 | 0100h | H.264 MPEG4 MJPEG | 1 | 1280x800 | *1 | 1/0 | - | Yes | Yes | Yes
ADC-V620PT | 0102b | H.264 MPEG4 MJPEG | 1 | 1280x800 | *1 | - | Yes | Yes | Yes | Yes
ADC-VS420 | 0100d | H.264 MPEG4 MJPEG | 4 | 720x576 | *1 | 4 | *2 | Yes | Yes | Yes

## Alphatech
Alphatech
- : not avaliable on camera *1: not avaliable on software *2: not test on software For multi stream support: Yes: multi stream fix to 500kbps/100kbps Yes*: multi stream setting support
Device Name | Tested Firmware | Video Format | Video Ch | Max Resolution | Audio | I/O Ch | PTZ | On-Edge Motion | UPnP | Multi Stream Support | Remarks
AT-IMF5736 | Refer to AT-IMF5750 | H.264 | 1 | 1600x1200 | 1-way | - | - | Yes | - | - | Supported by design
Note: | 1.2nd profile's framerate will be limited to 15fps when 1st profile set resolution to 1600x1200 2.Framerate only support 3~25fps 3.Framerate can't set over 15fps when set resolution from 1600x1200 to 1280x720.
AT-IMF5739 | 1.8.0.7d-201206071056-DBG | H.264 | 1 | 1600x1200 | 1-way | - | - | Yes | - | -
Note: | 1.2nd profile's framerate will be limited to 15fps when 1st profile set resolution to 1600x1200 2.Framerate only support 3~25fps 3.Framerate can't set over 15fps when set resolution from 1600x1200 to 1280x720.
AT-IMF5750 | 1.8.0.7d-201206071051-DBG | H.264 | 1 | 1600x1200 | 1-way | - | - | Yes | - | -
Note: | 1.2nd profile's framerate will be limited to 15fps when 1st profile set resolution to 1600x1200 2.Framerate only support 3~25fps 3.Framerate can't set over 15fps when set resolution from 1600x1200 to 1280x720.
AT-IMV5756 | Refer to AT-IMF5750 | H.264 | 1 | 1600x1200 | 1-way | - | - | Yes | - | - | Supported by design
Note: | 1.2nd profile's framerate will be limited to 15fps when 1st profile set resolution to 1600x1200 2.Framerate only support 3~25fps 3.Framerate can't set over 15fps when set resolution from 1600x1200 to 1280x720.

## American Dynamics
American Dynamics
- : not avaliable on camera *1: not avaliable on software *2: not test on software For multi stream support: Yes: multi stream fix to 500kbps/100kbps Yes*: multi stream setting support
Device Name | Tested Firmware | Video Format | Video Ch | Max Resolution | Audio | I/O Ch | PTZ | On-Edge Motion | UPnP | Multi Stream Support | Remarks
ADCi600-D131 | AD00-00-15-11 | MJPEG H.264 | 1 | 1280x720 | 1-way | 2/1 | - | Yes | *1 | Yes

## AMTK
AMTK
- : not avaliable on camera *1: not avaliable on software *2: not test on software For multi stream support: Yes: multi stream fix to 500kbps/100kbps Yes*: multi stream setting support
Device Name | Tested Firmware | Video Format | Video Ch | Max Resolution | Audio | I/O Ch | PTZ | On-Edge Motion | UPnP | Multi Stream Support | Remarks
AM2030D | refer to AM2590D | H.264 MPEG4 M-JPEG | 1 | 1920x1080 | 1-way | 1/1 | - | Yes | Yes | Yes | Supported by design
AM2110D | refer to AM2120D | H.264 M-JPEG | 1 | 1600x1200 | 1-way | 0/0 | - | Yes | Yes | Yes | Supported by design
AM2120D | 6.B.2.9031 | H.264 M-JPEG | 1 | 1600x1200 | 1-way | 0/0 | - | Yes | Yes | Yes
AH2816T | V6.M.2.12779 | H.264 MPEG4 M-JPEG | 1 | 1536x1536 | 1-way | 1/1 | Yes | Yes | Yes | Yes
AM2221D | refer to AM2231D | H.264 MPEG4 M-JPEG | 1 | 1600x1200 | 1-way | 1/1 | Yes | Yes | Yes | Yes | Supported by design
AM2231D | 6.C.2.8943 | H.264 MPEG4 M-JPEG | 1 | 1600x1200 | 1-way | 1/1 | Yes | Yes | Yes | Yes
Note | AM2221D, AM2231D preset name can't contain blanks.
AM2530D | refer to AM2590D | H.264 MPEG4 M-JPEG | 1 | 1920x1080 | 1-way | 1/1 | - | Yes | Yes | Yes | Supported by design
AM2570D | refer to AM2590D | H.264 MPEG4 M-JPEG | 1 | 1920x1080 | 1-way | 1/1 | - | Yes | Yes | Yes | Supported by design
AM2590D | 6.D.2.9659 | H.264 MPEG4 M-JPEG | 1 | 1920x1080 | 1-way | 1/1 | - | Yes | Yes | Yes
Note | Initail output status will not synchronize to real output voltage by HW issue.
AM2630D | refer to AM2590D | H.264 MPEG4 M-JPEG | 1 | 1920x1080 | 1-way | 1/1 | - | Yes | Yes | Yes | Supported by design
AM2730D | refer to AM2590D | H.264 MPEG4 M-JPEG | 1 | 1920x1080 | 1-way | 1/1 | - | Yes | Yes | Yes | Supported by design
Note | All models always can use http port 80 to connect after changing http port by FW issue.

## Arecont
Arecont
- : not avaliable on camera *1: not avaliable on software *2: not test on software For multi stream support: Yes: multi stream fix to 500kbps/100kbps Yes*: multi stream setting support
Device Name | Tested Firmware | Video Format | Video Ch | Max Resolution | Audio | I/O Ch | PTZ | On-Edge Motion | Camera Search Tool | Multi Stream Support | Snapshot | Remarks
AV1115 | 65225 | H.264 M-JPEG | 1 | 1280x1024 | - | 1(*2)/1(*2) | - | Yes | Yes | Yes
Note: | AV1115 include D4F-AV1115-3312 and D4S-AV1115-3312 1.DI can't trigger. 2.DO no response via CGI command.
AV1125 | refer to AV1115 (65225) | H.264 M-JPEG | 1 | 1280x1024 | - | 1(*2)/1(*2) | - | Yes | Yes | Yes |  | Supported by design
AV1145 | refer to AV1115 (65225) | H.264 M-JPEG | 1 | 1280x1024 | - | 1(*2)/1(*2) | - | Yes | Yes | Yes |  | Supported by design
AV1255 | refer to AV1115 (65225) | H.264 M-JPEG | 1 | 1280x1024 | - | 1(*2)/1(*2) | - | Yes | Yes | Yes |  | Supported by design
AV1300 | 64328 | M-JPEG | 1 | 1280x1024 | - | - | - | Yes | Yes | Yes |  | Supported by design
AV1305 | refer to AV1115 (65225) | H.264 M-JPEG | 1 | 1280x1024 | - | 1(*2)/1(*2) | - | Yes | Yes | Yes |  | Supported by design
AV1310 |  | M-JPEG | 1 | 1280x1024 | - | - | - | Yes | Yes | Yes |  | Supported by design
AV1315 | 65191 | M-JPEG H.264 | 1 | 1280x1024 | - | - | - | Yes | Yes | Yes
AV1325 |  | H.264 M-JPEG | 1 | 1280x1024 | - | - | - | Yes | Yes | Yes |  | Supported by design
AV1355 | 65130 | H.264 M-JPEG | 1 | 1280x1024 | - | - | - | Yes | Yes | Yes |  | Supported by design
AV1455 | refer to AV1115 (65225) | H.264 M-JPEG | 1 | 1280x1024 | - | 1(*2)/1(*2) | - | Yes | Yes | Yes |  | Supported by design
AV2000 | 64328 | M-JPEG | 1 | 1600x1184 | - | - | - | Yes | Yes | Yes |  | Supported by design
AV2100 | 64328 | M-JPEG | 1 | 1600x1184 | - | - | - | Yes | Yes | Yes |  | Supported by design
AV2105 | 64331 | H.264 M-JPEG | 1 | 1600x1184 | - | - | - | Yes | Yes | Yes
AV2110 |  | M-JPEG | 1 | 1600x1184 | - | - | - | Yes | Yes | Yes |  | Supported by design
AV2115 | 65225 | H.264 M-JPEG | 1 | 1920x1080 | - | 1/1 | - | Yes | Yes | Yes
AV2116 | refer to AV2115 (65218) | H.264 M-JPEG | 1 | 1920x1080 | - | 1/1 | - | Yes | Yes | Yes |  | Supported by design
Note: | AV2115 include D4F-AV2115-3312 and D4S-AV2115-3312
AV2125 | 65201 | H.264 M-JPEG | 1 | 1920x1056 | - | 1/1 | - | Yes | Yes | Yes
AV2146 | refer to AV2115 (65225) | H.264 M-JPEG | 1 | 1920x1080 | - | 1/1 | - | Yes | Yes | Yes |  | Supported by design
AV2155 | 64803 | H.264 M-JPEG | 1 | 1600x1184 | - | - | - | Yes | Yes | Yes
AV2225 | refer to AV2115 (65225) | H.264 M-JPEG | 1 | 1920x1080 | - | 1/1 | - | Yes | Yes | Yes |  | Supported by design
AV2226 | refer to AV2115 (65225) | H.264 M-JPEG | 1 | 1920x1080 | - | 1/1 | - | Yes | Yes | Yes |  | Supported by design
AV2245 | refer to AV2115 (65225) | H.264 M-JPEG | 1 | 1920x1080 | - | 1/1 | - | Yes | Yes | Yes |  | Supported by design
AV2246 | refer to AV2115 (65225) | H.264 M-JPEG | 1 | 1920x1080 | - | 1/1 | - | Yes | Yes | Yes |  | Supported by design
AV2255AM | 65218 | H.264 M-JPEG | 1 | 1920x1080 | *1 | 1(*1)/1 | Yes | Yes | Yes | Yes
AV2256 | refer to AV2255 (65218) | H.264 M-JPEG | 1 | 1920x1080 | *1 | 1/1 | Yes | Yes | Yes | Yes |  | Supported by design
AV2455DN-F | 65220 | H.264 M-JPEG | 1 | 1920x1080 | 1-way | 1/1 | - | Yes | Yes | Yes
Note: | 1. AV2455DN would reboot after connecting DO port. 2. Audio function possible doesn't work after connect/disconnect, and need to reboot camera to recover.
AV2456 | refer to AV2455 (65220) | H.264 M-JPEG | 1 | 1920x1080 | 1-way | 1/1 | - | Yes | Yes | Yes |  | Supported by design
AV2805 | refer to AV2115 (65225) | H.264 M-JPEG | 1 | 1920x1080 | - | 1/1 | - | Yes | Yes | Yes |  | Supported by design
AV2815 | 65191 | H.264 M-JPEG | 1 | 1920x1080 | - | 1/1 | - | Yes | Yes | Yes |  | Supported by design
AV2825 |  | H.264 M-JPEG | 1 | 1920x1080 | - | 1/1 | - | Yes | Yes | Yes |  | Supported by design
AV3100 | 64328 | M-JPEG | 1 | 2048x1536 | - | - | - | Yes | Yes | Yes
AV3105 | refer to AV3115 (65225) | H.264 M-JPEG | 1 | 2048x1536 | - | 1/1(*2) | - | Yes | Yes | Yes |  | Supported by design
AV3110 |  | M-JPEG | 1 | 1920X1216 | - | - | - | Yes | Yes | Yes
AV3115 | 65225 | H.264 M-JPEG | 1 | 2048x1536 | - | 1/1(*2) | - | Yes | Yes | Yes
Note: | AV3115 include D4F-AV3115-3312 and D4S-AV3115-3312
AV3116 | 65219 | H.264 M-JPEG | 1 | 2048x1536 | - | 1/1 | - | Yes | Yes | Yes
AV3116DN | 65219 | H.264 M-JPEG | 1 | 2048x1536 | - | 1/1 | - | Yes | Yes | Yes |  | Supported by design
AV3125 | 65218 | H.264 M-JPEG | 1 | 2048x1536 | - | 1/1 | - | Yes | Yes | Yes |  | Supported by design
AV3130 | 61906 | M-JPEG | 1 | 2048x1536 | - | - | - | Need to retest | Yes | Yes
AV3135 | 65135 | H.264 M-JPEG | 1 | 2048x1536 | - | 1/1 | - | Yes | Yes | Yes
Note: | AV3115 include D4F-AV3115-3312 and D4S-AV3115-3312
AV3145 | 65219 | H.264 M-JPEG | 1 | 2048x1536 | 1-way | 1/1 | - | Yes | Yes | Yes |  | Supported by design
AV3146 | 65219 | H.264 M-JPEG | 1 | 2048x1536 | 1-way | 1/1 | - | Yes | Yes | Yes
Note | 1. The streaming has low FPS under high quality.
AV3155 | 65113 | H.264 M-JPEG | 1 | 2048x1536 | - | - | - | Yes | Yes | Yes |  | Tested by customer
AV3225 | refer to AV3115 (65225) | H.264 M-JPEG | 1 | 2048x1536 | - | 1/1(*2) | - | Yes | Yes | Yes |  | Supported by design
AV3226 | refer to AV3115 (65225) | H.264 M-JPEG | 1 | 2048x1536 | - | 1/1(*2) | - | Yes | Yes | Yes |  | Supported by design
AV3245 | refer to AV3115 (65225) | H.264 M-JPEG | 1 | 2048x1536 | - | 1/1(*2) | - | Yes | Yes | Yes |  | Supported by design
AV3246 | refer to AV3115 (65225) | H.264 M-JPEG | 1 | 2048x1536 | - | 1/1(*2) | - | Yes | Yes | Yes |  | Supported by design
AV3255 | 65218 | H.264 M-JPEG | 1 | 2048x1536 | - | - | - | Yes | Yes | Yes
AV3256 | 65219 | H.264 M-JPEG | 1 | 2048x1536 | 1-way | 1/1 | - | Yes | Yes | Yes
Note | 1. The streaming has low FPS under high quality.
AV3455 | Refer to AV3105(65225) | H.264 M-JPEG | 1 | 2048x1536 | - | 1/1 | - | Yes | Yes | Yes*
AV3456DN-F | 65220 | H.264 M-JPEG | 1 | 2048x1536 | - | 1/1 | - | Yes | Yes | Yes
AV5100 | 61906 | M-JPEG | 1 | 2560x1600 | - | - | - | Yes | Yes | Yes
AV5105 | 64331 | H.264 M-JPEG | 1 | 2560x1600 | - | 1/1 | - | Yes | Yes | Yes |  | Supported by design
AV5110 |  | M-JPEG | 1 | 2560x1600 | - | - | - | Yes | Yes | Yes
AV5115 | 65225 | H.264 M-JPEG | 1 | 2560x1600 | - | 1/1 | - | Yes | Yes | Yes
Note: | AV5115 include D4F-AV5115-3312 and D4S-AV5115-3312
AV5125 | 65218 | H.264 M-JPEG | 1 | 2592x1944 | - | 1/1 | - | Yes | Yes | Yes
AV5155 | 65152 | H.264 M-JPEG | 1 | 2592x1944 | - | - | - | Yes | Yes | Yes
AV5245 | 65221 | H.264 M-JPEG | 1 | 2592x1944 | - | 1/1 | Yes | Yes | Yes | Yes
Note: | Fps would not meet setting due to camera performance.
AV5245DN | 65229 | H.264 M-JPEG | 1 | 2560x1920 | - | 1/1 | - | Yes | Yes | Yes
Note: | Fisheye camera
AV5255AM | 65218 | H.264 M-JPEG | 1 | 2592x1944 | *1 | 1(*1)/1 | Yes | Yes | Yes | Yes
AV5455DN-F | 65220 | H.264 M-JPEG | 1 | 2592x1944 | - | 1/1 | - | Yes | Yes | Yes |  | Supported by design
AV8180 | 65010 | M-JPEG | 4 | 1600x1184 | - | - | - | Yes | Yes | Yes
AV8185 | 65183 | H.264 M-JPEG | 4 | 1600x1200 | - | - | - | Yes | Yes | Yes
AV8185DN | 65183 | H.264 M-JPEG | 4 | 1600x1200 | - | - | - | Yes | Yes | Yes |  | Supported by design
AV8360 | 65010 | M-JPEG | 4 | 1600x1184 | - | - | - | Yes | Yes | Yes |  | Supported by design
AV8365 | 65183 | H.264 M-JPEG | 4 | 1600x1200 | - | - | - | Yes | Yes | Yes
AV8365DN | 65183 | H.264 M-JPEG | 4 | 1600x1200 | - | 1/1 | - | Yes | Yes | Yes
Note: | AV8185DN and AV8365DN 1. Four channels must use the same protocol and format. 2. If main stream is Mjpeg, the vision will flash when using dual stream.
AV10005 | 65147 | H.264 M-JPEG | 1 | 3648x2752 | - | - | - | Yes | Yes | Yes
AV10115 | 65225 | H.264 M-JPEG | 1 | 3648x2752 | - | 1/1 | - | Yes | Yes | Yes
AV10225 | Refer to AV10115(65225) | H.264 M-JPEG | 1 | 3648x2752 | - | 1/1 | - | Yes | Yes | Yes
AV10255 | Refer to AV10115(65225) | H.264 M-JPEG | 1 | 3648x2752 | - | 1/1 | - | Yes | Yes | Yes
AV10255PMTIR | 65228 | H.264 M-JPEG | 1 | 3648x2752 | - | 1/1 | Yes | Yes | Yes | Yes
Note: | 1. Camera is unable to achieve maximum FPS. (camera performance limitation) 2. PTZ only support zoom and focus.
AV10256PMTIR | refer to AV10255PMTIR(65228) | H.264 M-JPEG | 1 | 3648x2752 | - | 1/1 | Yes | Yes | Yes | Yes |  | Supported by design
AV12186 | 65184 | H264 MJPEG | 4 | 2048x1536 | - | 1/1 | - | Yes | Yes | Yes
Note: | DI can't work.
AV12366DN | 65188 | H.264 M-JPEG | 4 | 2048x1536 | - | 1/1 | - | Yes | Yes | Yes
Note: | Camera is unable to achieve maximum FPS. (camera performance limitation)
AV20175DN | 65188 | H.264 M-JPEG | 4 | 2560x1920 | - | 1/1 | - | Yes | Yes | Yes
AV20185 | 65183 | H.264 M-JPEG | 4 | 2560x1920 | - | 1/1 | - | Yes | Yes | Yes
Note: | AV20185 include AV20185DN, AV20185CO
AV20365 | 65183 | H.264 M-JPEG | 4 | 2560x1920 | - | 1/1 | - | Yes | Yes | Yes
Note: | On-edge motion: turn off the "enable extended on motion detection" function on camera web. AV20365 include AV20365DN, AV20365CO
AV40185 | 65186 | H.264 M-JPEG | 4 | 3648x2752 | - | 1/1 | - | Yes | Yes | Yes
Generic |  | H.264 M-JPEG | 1 or 4 | By camera | 1-way | 1/1 | Yes | Yes | Yes | Yes
Note: | Generic test model: AV5245 and AV12186 1. Fps would not meet setting due to camera performance. 2. Audio function possible doesn't work after connect/disconnect, and need to reboot camera to recover.
Note: | For multiple-channel models, such as AV8180 and AV20185DN, there might be some issues if configuring different protocols on each channel. (i.e. the resolution we receive is half of the original)
Note: | All arecont cameras. 1. Fps would not meet setting due to camera performance.

## ARM
ARM
- : not avaliable on camera *1: not avaliable on software *2: not test on software For multi stream support: Yes: multi stream fix to 500kbps/100kbps Yes*: multi stream setting support
Device Name | Tested Firmware | Video Format | Video Ch | Max Resolution | Audio | I/O Ch | PTZ | On-Edge Motion | UPnP | Multi Stream Support | Remarks
MP13DDNWD |  | MPEG4 M-JPEG | 1 | 1280x960 | 1-way | 1/1 | - | Yes | - | - | Supported by design
MP13VPDN |  | MPEG4 M-JPEG | 1 | 1280x960 | 1-way | 1/1 | - | Yes | - | - | Supported by design

## ATV
ATV
- : not avaliable on camera *1: not avaliable on software *2: not test on software For multi stream support: Yes: multi stream fix to 500kbps/100kbps Yes*: multi stream setting support
Device Name | Tested Firmware | Video Format | Video Ch | Max Resolution | Audio | I/O Ch | PTZ | On-Edge Motion | UPnP | Multi Stream Support | Remarks
HDG-M120 | 2.2.122 | H.264 MJPEG | 1 | 1920x1080 | Yes | 2/0 | - | Yes | Yes | Yes
Note: | 1. UPNP search failure if changed web port 80 to others 2. Not support UDP connection due to could not keep alive 3. Camera reply slowly if set maximum video parameters 4. The bitrate of stream 3 could not setup 100 kbps, but 200 kbps is permit
IPFD2MT | HSNCT3-v2.1.71 | H.264 MPEG4 | 1 | 1920x1080 | - | 1/0 | - | Yes | Yes | Yes

## Asoni
Asoni
- : not avaliable on camera *1: not avaliable on software *2: not test on software For multi stream support: Yes: multi stream fix to 500kbps/100kbps Yes*: multi stream setting support
Device Name | Tested Firmware | Video Format | Video Ch | Max Resolution | Audio | I/O Ch | PTZ | On-Edge Motion | UPnP | Multi Stream Support | Remarks
CAM613M |  | H.264 M-JPEG | 1 | 1600x1200 | 1-way | 1/1 | - | Yes | Yes | Yes | Supported by design
CAM614 |  | H.264 M-JPEG | 1 | 720x576 | 1-way | 1/1 | - | Yes | Yes | Yes | Supported by design
CAM615 |  | H.264 M-JPEG | 1 | 720x576 | 1-way | 1/1 | - | Yes | Yes | Yes | Supported by design
CAM616M |  | H.264 M-JPEG | 1 | 1600x1200 | 1-way | 1/1 | - | Yes | Yes | Yes | Supported by design
CAM619M |  | H.264 M-JPEG | 1 | 1600x1200 | 1-way | 1/1 | - | Yes | Yes | Yes | Supported by design
CAM620 |  | H.264 M-JPEG | 1 | 720x576 | 1-way | 1/1 | Yes | Yes | Yes | Yes | Supported by design
CAM624M |  | H.264 M-JPEG | 1 | 1600x1200 | 1-way | 1/1 | - | Yes | Yes | Yes | Supported by design
CAM625M |  | H.264 M-JPEG | 1 | 1600x1200 | 1-way | 1/1 | - | Yes | Yes | Yes | Supported by design
CAM627M |  | H.264 M-JPEG | 1 | 1600x1200 | 1-way | 1/1 | - | Yes | Yes | Yes | Supported by design
CAM628M |  | H.264 M-JPEG | 1 | 1600x1200 | 1-way | 1/1 | - | Yes | Yes | Yes | Supported by design
CAM630 |  | H.264 M-JPEG | 1 | 720x480 | 1-way | 2/2 | Yes | Yes | Yes | Yes | Supported by design
CAM632 |  | H.264 M-JPEG | 1 | 720x480 | 1-way | 2/2 | Yes | Yes | Yes | Yes | Supported by design
CAM633 |  | H.264 M-JPEG | 1 | 720x480 | 1-way | 2/2 | Yes | Yes | Yes | Yes | Supported by design
CAM634M |  | H.264 M-JPEG | 1 | 1600x1200 | 1-way | 1/1 | - | Yes | Yes | Yes | Supported by design
CAM637M |  | H.264 M-JPEG | 1 | 1600x1200 | 1-way | 0/0 | - | Yes | Yes | Yes | Supported by design
CAM638 |  | H.264 M-JPEG | 1 | 640x480 | 1-way | 0/0 | - | Yes | Yes | Yes | Supported by design
CAM639 |  | H.264 M-JPEG | 1 | 1280x1024 | 1-way | 0/0 | - | Yes | Yes | Yes | Supported by design
CAM640 |  | H.264 M-JPEG | 1 | 640x480 | 1-way | 0/0 | - | Yes | Yes | Yes | Supported by design
CAM641 |  | H.264 M-JPEG | 1 | 1280x1024 | 1-way | 0/0 | - | Yes | Yes | Yes | Supported by design
CAM642M |  | H.264 M-JPEG | 1 | 1600x1200 | 1-way | 0/0 | - | Yes | Yes | Yes | Supported by design
CAM647 |  | H.264 M-JPEG | 1 | 720x480 | 1-way | 2/2 | Yes | Yes | Yes | Yes | Supported by design
CAM656D |  | H.264 M-JPEG | 1 | 720x480 | 1-way | 2/2 | Yes | Yes | Yes | Yes | Supported by design
SVR610 |  | H.264 M-JPEG | 1 | 720x480 | 1-way | 2/2 | Yes | Yes | Yes | Yes | Supported by design
SVR611 |  | H.264 M-JPEG | 1 | 720x576 | 1-way | 2/2 | Yes | Yes | Yes | Yes | Supported by design
SVR640 |  | H.264 M-JPEG | 4 | 720x480 | 1-way | 4/4 | Yes | Yes | Yes | Yes | Supported by design

## Aver
ATV
- : not avaliable on camera *1: not avaliable on software *2: not test on software For multi stream support: Yes: multi stream fix to 500kbps/100kbps Yes*: multi stream setting support
Device Name | Tested Firmware | Video Format | Video Ch | Max Resolution | Audio | I/O Ch | PTZ | On-Edge Motion | UPnP | Multi Stream Support | Remarks
FB2027-1 | Refer to FX2000 (FW 2.5.1057.60) | H.264 MPEG4 MJPEG | 1 | 1920x1080 | 1-way | 1/0 | - | Yes | Yes | Yes
FB2027-2 | Refer to FX2000 (FW 2.5.1057.60) | H.264 MPEG4 MJPEG | 1 | 1920x1080 | 1-way | 1/0 | - | Yes | Yes | Yes
FB2027-3 | Refer to FX2000 (FW 2.5.1057.60) | H.264 MPEG4 MJPEG | 1 | 1920x1080 | 1-way | 1/0 | - | Yes | Yes | Yes
FB2028 | Refer to FX2000 (FW 2.5.1057.60) | H.264 MPEG4 MJPEG | 1 | 1920x1080 | 1-way | 1/0 | - | Yes | Yes | Yes
FB2028-T1 | Refer to FX2000 (FW 2.5.1057.60) | H.264 MPEG4 MJPEG | 1 | 1920x1080 | 1-way | 1/0 | - | Yes | Yes | Yes
FB2028-T2 | Refer to FX2000 (FW 2.5.1057.60) | H.264 MPEG4 MJPEG | 1 | 1920x1080 | 1-way | 1/0 | - | Yes | Yes | Yes
FB2028-TM | Refer to FX2000 (FW 2.5.1057.60) | H.264 MPEG4 MJPEG | 1 | 1920x1080 | 1-way | 1/0 | - | Yes | Yes | Yes
Note | 1. MJPEG could not reach up to higher FPS 2. UPNP search failure when change web port from 80 to another
FB3027 | 2.5.1057.60 | H.264 MPEG4 MJPEG | 1 | 2048x1536 | 1-way | 1/0 | - | Yes | Yes | Yes
FB3028-RT1 | Refer to FB3027 (FW 2.5.1057.60) | H.264 MPEG4 MJPEG | 1 | 2048x1536 | 1-way | 1/0 | - | Yes | Yes | Yes
FB3028-RT2 | Refer to FB3027 (FW 2.5.1057.60) | H.264 MPEG4 MJPEG | 1 | 2048x1536 | 1-way | 1/0 | - | Yes | Yes | Yes
FB3028-RTM | Refer to FB3027 (FW 2.5.1057.60) | H.264 MPEG4 MJPEG | 1 | 2048x1536 | 1-way | 1/0 | - | Yes | Yes | Yes
FD2020 | Refer to FX2000 (FW 2.5.1057.60) | H.264 MPEG4 MJPEG | 1 | 1920x1080 | 1-way | 1/0 | - | Yes | Yes | Yes
FD3020 | Refer to FB3027 (FW 2.5.1057.60) | H.264 MPEG4 MJPEG | 1 | 2048x1536 | 1-way | 1/0 | - | Yes | Yes | Yes
FD3020-M | Refer to FB3027 (FW 2.5.1057.60) | H.264 MPEG4 MJPEG | 1 | 2048x1536 | 1-way | 1/0 | - | Yes | Yes | Yes
FV2006 | Refer to FX2000 (FW 2.5.1057.60) | H.264 MPEG4 MJPEG | 1 | 1920x1080 | 1-way | 1/0 | - | Yes | Yes | Yes
FV2028 | Refer to FX2000 (FW 2.5.1057.60) | H.264 MPEG4 MJPEG | 1 | 1920x1080 | 1-way | 1/0 | - | Yes | Yes | Yes
FV3028 | Refer to FX2000 (FW 2.5.1057.60) | H.264 MPEG4 MJPEG | 1 | 2048x1536 | 1-way | 1/0 | - | Yes | Yes | Yes
FV3028-RT | Refer to FB3027 (FW 2.5.1057.60) | H.264 MPEG4 MJPEG | 1 | 2048x1536 | 1-way | 1/0 | - | Yes | Yes | Yes
FV3028-RTM | Refer to FB3027 (FW 2.5.1057.60) | H.264 MPEG4 MJPEG | 1 | 2048x1536 | 1-way | 1/0 | - | Yes | Yes | Yes
FX2000 | 2.5.1057.60 | H.264 MPEG4 MJPEG | 1 | 1920x1080 | 1-way | 1/0 | - | Yes | Yes | Yes
Note | 1. MJPEG could not reach up to higher FPS 2. UPNP search failure when change web port from 80 to another
FX3000-R | Refer to FB3027 (FW 2.5.1057.60) | H.264 MPEG4 MJPEG | 1 | 2048x1536 | 1-way | 1/0 | - | Yes | Yes | Yes
SF2121H-BHR-30 | Refer to FX2000 (FW 2.5.1057.60) | H.264 MPEG4 MJPEG | 1 | 1920x1080 | 1-way | 1/0 | - | Yes | Yes | Yes
SF2121H-BHR-50 | Refer to FX2000 (FW 2.5.1057.60) | H.264 MPEG4 MJPEG | 1 | 1920x1080 | 1-way | 1/0 | - | Yes | Yes | Yes
SF2121H-R | Refer to FX2000 (FW 2.5.1057.60) | H.264 MPEG4 MJPEG | 1 | 1920x1080 | 1-way | 1/0 | - | Yes | Yes | Yes

## Axis
AXIS
- : not avaliable on camera *1: not avaliable on software *2: not test on software For multi stream support: Yes: multi stream fix to 500kbps/100kbps Yes*: multi stream setting support
Device Name | Tested Firmware | Video Format | Video Ch | Max Resolution | Audio | I/O Ch | PTZ | On-Edge Motion | UPnP | Multi Stream Support | Remarks
205 |  | M-JEPG | 1 | 640x480 | - | - | - | Yes | - | Yes | Supported by design
206 |  | M-JEPG | 1 | 640x480 | - | - | - | Yes | Yes | Yes | Supported by design
206M |  | M-JEPG | 1 | 1280x1024 | - | - | - | Yes | Yes | Yes | Supported by design
206W |  | M-JEPG | 1 | 640x480 | - | - | - | Yes | Yes | Yes | Supported by design
207 | 4.40 | MPEG4 M-JPEG | 1 | 640x480 | 1-way | 1/1 | - | Yes | Yes | Yes
207MW |  | MPEG4 M-JPEG | 1 | 1280x1024 | 1-way | 1/1 | - | Yes | Yes | Yes | Supported by design
207W |  | MPEG4 M-JPEG | 1 | 640x480 | 1-way | 1/1 | - | Yes | Yes | Yes | Supported by design
Note: | Not support audio in M-JPEG
209FD |  | MPEG4 M-JPEG | 1 | 640x480 | - | - | - | Yes | Yes | Yes | Supported by design
209FD-R |  | MPEG4 M-JPEG | 1 | 640x480 | - | - | - | Yes | Yes | Yes | Supported by design
209MFD |  | MPEG4 M-JPEG | 1 | 1280x1024 | - | - | Yes | Yes | Yes | Yes
209MFD-R |  | MPEG4 M-JPEG | 1 | 1280x1024 | - | - | Yes | Yes | Yes | Yes | Supported by design
210 |  | MPEG4 M-JPEG | 1 | 640x480 | - | 1/1 | - | Yes | Yes | Yes | Supported by design
210A | 4.40 | MPEG4 M-JPEG | 1 | 640x480 | 1-way | 1/1 | - | Yes | Yes | Yes
211 |  | MPEG4 M-JPEG | 1 | 640x480 | - | 1/1 | - | Yes | Yes | Yes | Supported by design
211A |  | MPEG4 M-JPEG | 1 | 640x480 | 1-way | 1/1 | - | Yes | Yes | Yes | Supported by design
211M |  | MPEG4 M-JPEG | 1 | 1280x1024 | 1-way | 1/1 | - | Yes | Yes | Yes | Supported by design
211W |  | MPEG4 M-JPEG | 1 | 640x480 | 1-way | 1/1 | - | Yes | Yes | Yes | Supported by design
212 |  | MPEG4 M-JPEG | 1 | 640x480 | 1-way | 1/1 | Yes | Yes | Yes | Yes | Supported by design
Note: | 212 include 212 PTZ and 212 PTZ-V
213 |  | MPEG4 M-JPEG | 1 | 704x576 | 1-way | 2/3 | Yes | Yes | Yes | Yes | Supported by design
Note: | 213 include 213 PTZ
214 | 4.33 | MPEG4 M-JPEG | 1 | 704x480 | 1-way | 1/1 | Yes | Yes | Yes | Yes
Note: | 214 include 214 PTZ
215 |  | MPEG4 M-JPEG | 1 | 704x576 | 1-way | 1/1 | Yes | Yes | Yes | Yes | Supported by design
Note: | 215 include 215 PTZ and 215 PTZ-E
216FD |  | MPEG4 M-JPEG | 1 | 640x480 | 1-way | 1/1 | - | Yes | Yes | Yes | Supported by design
216FD-V |  | MPEG4 M-JPEG | 1 | 640x480 | 1-way | 1/1 | - | Yes | Yes | Yes | Supported by design
216MFD |  | MPEG4 M-JPEG | 1 | 1280x1024 | 1-way | 1/1 | - | Yes | Yes | Yes | Supported by design
216MFD-V |  | MPEG4 M-JPEG | 1 | 1280x1024 | 1-way | 1/1 | - | Yes | Yes | Yes | Supported by design
221 |  | MPEG4 M-JPEG | 1 | 640x480 | - | 2/1 | - | Yes | Yes | Yes | Supported by design
223M |  | MPEG4 M-JPEG | 1 | 1600x1200 | 1-way | 2/1 | - | Yes | Yes | Yes | Supported by design
225FD |  | MPEG4 M-JPEG | 1 | 640x480 | - | 2/1 | - | Yes | Yes | Yes | Supported by design
231D |  | MPEG4 M-JPEG | 1 | 704x576 | - | 4/4 | Yes | Yes | Yes | Yes | Supported by design
Note: | 231D include 231D+
232D |  | MPEG4 M-JPEG | 1 | 704x576 | - | 4/4 | Yes | Yes | Yes | Yes | Supported by design
Note: | 232D include 232D+
233D |  | MPEG4 M-JPEG | 1 | 704x576 | 1-way | 4/4 | Yes | Yes | Yes | Yes | Supported by design
2400 |  | M-JEPG | 4 | 704x576 | - | 4/1 | - | Yes | Yes | Yes | Supported by design
240Q |  | M-JEPG | 4 | 704x576 | - | 4/4 | - | Yes | Yes | Yes | Supported by design
240Q Blade |  | M-JEPG | 4 | 704x576 | - | 4/4 | - | Yes | Yes | Yes | Supported by design
241Q |  | MPEG4 M-JPEG | 4 | 704x576 | - | 4/4 | - | Yes | Yes | Yes | Supported by design
241Q Blade |  | MPEG4 M-JPEG | 4 | 704x576 | - | 4/4 | - | Yes | Yes | Yes | Supported by design
241QA | 4.30 | MPEG4 M-JPEG | 4 | 704x576 | 1-way | 4/4 | - | Yes | Yes | Yes
241S |  | MPEG4 M-JPEG | 1 | 704x576 | - | 4/4 | - | Yes | Yes | Yes | Supported by design
241S Blade |  | MPEG4 M-JPEG | 1 | 704x576 | - | 4/4 | - | Yes | Yes | Yes | Supported by design
241SA |  | MPEG4 M-JPEG | 1 | 704x576 | 1-way | 4/4 | - | Yes | Yes | Yes | Supported by design
242S |  | MPEG4 M-JPEG | 1 | 704x576 | - | 4/4 | - | Yes | Yes | Yes | Supported by design
243Q |  | MPEG4 M-JPEG | 1 | 704x576 | - | 1/1 | - | Yes | Yes | Yes | Supported by design
243Q Blade |  | MPEG4 M-JPEG | 1 | 704x576 | - | 1/1 | - | Yes | Yes | Yes | Supported by design
243SA |  | MPEG4 M-JPEG | 1 | 704x576 | 1-way | 4/4 | - | Yes | Yes | Yes | Supported by design
2460 |  | M-JEPG | 4 | 704x576 | - | 4/1 | - | Yes | Yes | Yes | Supported by design
247S |  | MPEG4 M-JPEG | 1 | 704x576 | 1-way | 1/1 | - | Yes | Yes | Yes | Supported by design
Generic |  | MPEG4 M-JPEG | Max 4 | by Camera | 1-way | Max 4/4 | Yes | Yes | - | Yes
Note: | Only guarantee stream works fine.
M1004-W | 5.40.5.1 | H.264 MJPEG | 1 | 1280x800 | - | 1/1 | - | Yes | Yes | Yes
M1011 | 5.00 | H.264 MPEG4 M-JPEG | 1 | 640x480 | - | - | - | Yes | Yes | Yes
M1011-W | 5.00 | H.264 MPEG4 M-JPEG | 1 | 640x480 | - | - | - | Yes | Yes | Yes
M1013 | 5.40.5.1 | H.264 M-JPEG | 1 | 800x600 | 1-way | - | - | Yes | Yes | Yes
M1014 | 5.40.5 | H.264 M-JPEG | 1 | 1280x800 | - | - | - | Yes | Yes | Yes
M1031-W | 5.00 | H.264 MPEG4 M-JPEG | 1 | 640x480 | 1-way | - | - | Yes | Yes | Yes
M1034-W | 5.40beta1 | H.264 M-JPEG | 1 | 1280x800 | 1-way | - | - | Yes | Yes | Yes
M1054 | 5.15 | H.264 M-JPEG | 1 | 1024x640 | 1-way | 1/1 | - | Yes | Yes | Yes
M1103 |  | H.264 M-JPEG | 1 | 800x600 | - | - | Yes | Yes | Yes* | Yes | Supported by design
M1104 | 5.09 | H.264 M-JPEG | 1 | 1280x800 | - | - | - | Yes | Yes* | Yes
M1113 | 5.08 | H.264 M-JPEG | 1 | 800x600 | - | - | Yes | Yes | Yes | Yes | *
M1114 |  | H.264 M-JPEG | 1 | 1280x800 | - | - | - | Yes | Yes* | Yes | Supported by design
Note: | M1113-E is campatible with M1113, M1114-E is campatible with M1114
M1143-L | 5.40beta19 | H.264 M-JPEG | 1 | 800x600 | - | 1/1 | - | Yes | Yes | Yes
M1144 | 5.40.10.4 | H.264 M-JPEG | 1 | 1280x800 | - | 1/1 | - | Yes | Yes | Yes
M2014 | Refer to P1204(5.40.12) | H.264 M-JPEG | 1 | 1280x720 | 1-way | 1/1 | - | Yes | Yes | Yes | Supported by design
M3004 | 5.40.5.2 | H.264 M-JPEG | 1 | 1280x800 | - | - | - | Yes | Yes | Yes
M3005 | 5.40.5.3 | H.264 M-JPEG | 1 | 1920x1080 | - | - | - | Yes | Yes | Yes
M3006 | 5.40.13 | H.264 M-JPEG | 1 | 2048x1536 | - | - | - | Yes | Yes | Yes
M3007 | 5.55.1.1 | H.264 M-JPEG | 1 | 2592x1944 | - | - | Yes | Yes | Yes | Yes
Note: | M3007 is fisheye camera
M3011 | 5.01 | H.264 MPEG4 M-JPEG | 1 | 640x480 | - | - | - | Yes | Yes | Yes | Supported by design
M3014 |  | H.264 M-JPEG | 1 | 1280x800 | - | - | - | Yes | Yes | Yes | Supported by design
M3024-L | 5.40.5 | H.264 M-JPEG | 1 | 1280x800 | - | 1/1 | - | Yes | Yes | Yes
M3025 | refer to M3005(5.40.5.3) | H.264 M-JPEG | 1 | 1920x1080 | - | - | - | Yes | Yes | Yes | Supported by design
M3026 | Refer to M3024-L(5.50.5) | H.264 M-JPEG | 1 | 2048x1536 | - | 1/1 | - | Yes | Yes | Yes
M3027 | refer to M3007(5.55.1.1) | H.264 M-JPEG | 1 | 2592x1944 | - | - | Yes | Yes | Yes | Yes | Supported by design
Note: | Fisheye camera
M3113-R |  | H.264 M-JPEG | 1 | 800x600 | - | - | Yes | Yes | Yes | Yes | Supported by design
M3113-VE |  | H.264 M-JPEG | 1 | 800x600 | - | - | Yes | Yes | Yes | Yes | Supported by design
M3114-R | 5.11 | H.264 M-JPEG | 1 | 1280x800 | - | - | Yes | Yes | Yes | Yes
M3114-VE |  | H.264 M-JPEG | 1 | 1280x800 | - | - | Yes | Yes | Yes | Yes | Supported by design
M3203 |  | H.264 M-JPEG | 1 | 800x600 | - | - | - | Yes | Yes | Yes | Supported by design
Note: | M3203-V is campatible with M3203
M3204 |  | H.264 M-JPEG | 1 | 1280x800 | - | - | - | Yes | Yes | Yes | Supported by design
Note: | M3204-V is campatible with M3204
M5013 |  | H.264 M-JPEG | 1 | 800x600 | 1-way | - | Yes | Yes | Yes | Yes | Supported by design
M5014 |  | H.264 MPEG4 | 1 | 1280x720 | 1-way | 2/2 | Yes | Yes | Yes | Yes | Supported by design
M7001 |  | H.264 M-JPEG | 1 | 720x576 | - | - | Yes | Yes | Yes | Yes | Supported by design
M7010 | 5.40.6.1 | H.264 M-JPEG | 4 | 720x576 | - | - | Yes | Yes | Yes | Yes
M7014 | 5.40.7.1 | H.264 M-JPEG | 4 | 720x576 | - | - | Yes | Yes | Yes | Yes
P1204 | 5.40.12 | H.264 M-JPEG | 1 | 1280x720 | 1-way | 1/1 | - | Yes | Yes | Yes
P1214 | 5.40.12 | H.264 M-JPEG | 1 | 1280x720 | 1-way | 1/1 | - | Yes | Yes | Yes
P1311 | 5.01 | H.264 MPEG4 M-JPEG | 1 | 640x480 | 1-way | 1/1 | - | Yes | Yes | Yes
P1343 | 5.06 | H.264 M-JPEG | 1 | 800*600 | 1-way | 1/1 | Yes | Yes | Yes | Yes | *
P1343-E |  | H.264 M-JPEG | 1 | 640x480 | 1-way | 1/1 | Yes | Yes | Yes | Yes | Supported by design
P1344 |  | H.264 M-JPEG | 1 | 1280x800 | 1-way | 1/1 | Yes | Yes | Yes | Yes | Supported by design
P1344-E |  | H.264 M-JPEG | 1 | 1280x800 | 1-way | 1/1 | Yes | Yes | Yes | Yes | Supported by design
P1346 | 5.06 | H.264 M-JPEG | 1 | 2048x1536 | 1-way | 1/1 | Yes | Yes | Yes | Yes | *
P1346-E |  | H.264 M-JPEG | 1 | 2048x1536 | 1-way | 1/1 | Yes | Yes | Yes | Yes | Supported by design
P1347 | 5.11 | H.264 M-JPEG | 1 | 2560x1920 | 1-way | 1/1 | Yes | Yes | Yes* | Yes
P1347-E |  | H.264 M-JPEG | 1 | 2560x1920 | 1-way | 1/1 | Yes | Yes | Yes | Yes | Supported by design
P1353-E | refer to P1354 (5.40.14) | H.264 M-JPEG | 1 | 800x600 | 1-way | 1/1 | - | Yes | Yes | Yes | Supported by design
P1354 | 5.40.14 | H.264 M-JPEG | 1 | 1280x960 | 1-way | 1/1 | - | Yes | Yes | Yes
Note: | P1354 does not support AAC in MJPEG H264 AAC not support in Titan v1.5.1
P1355-E | refer to P1354 (5.40.14) | H.264 M-JPEG | 1 | 800x600 | 1-way | 1/1 | - | Yes | Yes | Yes | Supported by design
P1357 | 5.40.19.1 | H.264 M-JPEG | 1 | 2592x1944 | *2 | *2 | *2 | Yes | *2 | Yes
P3301 | 5.11 | H.264 M-JPEG | 1 | 640x480 | 1-way | 1/1 | - | Yes | Yes | Yes | Supported by design
P3301-V |  | H.264 M-JPEG | 1 | 640x480 | 1-way | 1/1 | - | Yes | Yes | Yes | Supported by design
P3304 |  | H.264 M-JPEG | 1 | 1280x800 | 1-way | 1/1 | Yes | Yes | Yes | Yes | Supported by design
P3304-V |  | H.264 M-JPEG | 1 | 1280x800 | 1-way | 1/1 | Yes | Yes | Yes | Yes | Supported by design
P3343 | 5.06 | H.264 M-JPEG | 1 | 800x600 | 1-way | 1/1 | Yes | Yes | Yes | Yes | Supported by design
Note: | P3343-V and P3343-VE are campatible with P3343 P3343 supports digital PTZ only.
P3344 | 5.06 | H.264 M-JPEG | 1 | 1280x800 | 1-way | 1/1 | Yes | Yes | Yes | Yes
Note: | P3344-V and P3344-VE are campatible with P3344 P3344 supports digital PTZ only.
P3346 | 5.20 | H.264 M-JPEG | 1 | 2048x1536 | 1-way | 1/1 | Yes | Yes | Yes* | Yes
Note: | P3346-V and P3346-VE are campatible with P3346 P3346 supports digital PTZ only.
P3353 |  | H.264 M-JPEG | 1 | 800x600 | 1-way | 1/1 | - | Yes | Yes | Yes
P3354 | 5.40.10.2 | H.264 M-JPEG | 1 | 1280x960 | 1-way | 1/1 | - | Yes | Yes | Yes | tested by link
P3364 | 5.40.10.2 | H.264 M-JPEG | 1 | 1280x960 | 1-way | 1/1 | - | Yes | Yes | Yes | tested by link
P3367 | 5.40.3 | H.264 M-JPEG | 1 | 2592x1944 | 1-way | 1/1 | - | Yes | Yes | Yes | tested by link
Note: | P3367-V, P3367-VE are campatible with P3367
P5414 | 5.55.1 | H.264 M-JPEG | 1 | 1280x720 | 1-way | 4/4 | Yes | Yes | Yes | Yes | tested by link
P5415 | Refer to P5414(5.55.1) | H.264 M-JPEG | 1 | 1920x1080 | 1-way | 4/4 | Yes | Yes | Yes | Yes
P5512 |  | H.264 M-JPEG | 1 | 704x480 | 1-way | 4/4 | Yes | Yes | Yes | Yes | Supported by design
P5512-E |  | H.264 M-JPEG | 1 | 704x480 | 1-way | 4/4 | Yes | Yes | Yes | Yes | Supported by design
P5522 |  | H.264 M-JPEG | 1 | 720x480 | 1-way | 4/4 | Yes | Yes | Yes | Yes | Supported by design
P5522-E |  | H.264 M-JPEG | 1 | 720x480 | 1-way | 4/4 | Yes | Yes | Yes | Yes | Supported by design
P5532 | 5.15 | H.264 M-JPEG | 1 | 720x480 | 1-way | 2/2 | Yes | Yes | Yes* | Yes
P5532-E |  | H.264 M-JPEG | 1 | 720x480 | 1-way | 2/2 | Yes | Yes | Yes | Yes | Supported by design
P5534 | 5.15.1 | H.264 M-JPEG | 1 | 1280x720 | 1-way | 2/2 | Yes | Yes | Yes | Yes | Supported by design
P5534-E |  | H.264 M-JPEG | 1 | 1280x720 | 1-way | 2/2 | Yes | Yes | Yes | Yes | Supported by design
P5544 | 5.41.2.1 | H.264 M-JPEG | 1 | 1280x720 | 1-way | 4/4 | Yes | Yes | Yes | Yes
Note: | P5544 is two lens (fisheye and PTZ) camera
P7210 | 5.50.2 | H.264 M-JPEG | 20* | 1536x1152 | 1-way | 16/16 | Yes | Yes | Yes | Yes
Note: | P7210 is 4IP x 5channels video server
P7214 | Refer to P7210 | H.264 M-JPEG | 4 | 720x576 | 1-way | 4/4 | Yes | Yes | Yes | Yes | Supported by design
P7224 | 5.40.7 | H.264 M-JPEG | 4 | 720x576 | 1-way | 4/4 | Yes | Yes | Yes | Yes
Note: | P7224 can't use second audio input. First audio only support G.711
P8221 | 5.10.2 | *2 | 1 | - | *2 | *2 | - | - | *2 | -
Note: | Network I/O audio module
P8513 | Refer to P8514 | H.264 M-JPEG | 1 | 800x600 | - | 0/0 | - | Yes | Yes | Yes | Supported by design
P8514 | 5.21 | H.264 M-JPEG | 1 | 1280x800 | - | 0/0 | - | Yes | Yes | Yes
Q1602 | 5.40.3 | H.264 M-JPEG | 1 | 768x576 | 1-way | 1/1 | - | Yes | Yes | Yes | tested by link
Note: | P7210, P8514, Q1602 camera not testing Audio, I/O, UPNP capability Q1602-E is campatible with Q1602
Q1604 | 5.40.3.2 | H.264 M-JPEG | 1 | 1280x960 | 1-way | 1/1 | - | Yes | Yes | Yes
Note: | 1. Not support AAC when codec is MJPEG 2. Does not support H264 CBR mode
Q1755 | 5.02 | H.264 M-JPEG | 1 | 1920x1080 | 1-way | 1/1 | Yes | Yes | Yes | Yes
Note: | M-JPEG: Due to the HW constraints, the frame rate and audio will be impacted if resolution and quality are high.
Q1755-E |  | H.264 M-JPEG | 1 | 1920x1080 | 1-way | 1/1 | Yes | Yes | Yes | Yes | Supported by design
Q1765-LE | 5.55.1 | H.264 M-JPEG | 1 | 1920x1080 | 1-way | 2/2 | Yes | Yes | Yes | Yes
Q1910 | 5.06 | H.264 M-JPEG | 1 | 720x576 | 1-way | 1/1 | Yes | Yes | Yes | Yes
Q1910-E |  | H.264 M-JPEG | 1 | 720x576 | 1-way | 1/1 | Yes | Yes | Yes | Yes | Supported by design
Q1921 | 5.11 | H.264 M-JPEG | 1 | 768x576 | 1-way | 2/0 | - | Yes | Yes* | Yes
Note: | Q1921 camera not testing Audio, I/O, UPNP capability
Q1921-E |  | H.264 M-JPEG | 1 | 768x576 | 1-way | 2/0 | - | Yes | Yes | Yes | Supported by design
Q1922 | Refer to Q1921 | H.264 M-JPEG | 1 | 800x600 | 1-way | 1/1 | - | Yes | Yes | Yes | Supported by design
Q1931-E | 5.55.1 | H.264 M-JPEG | 1 | 768X576 | 1-way | 2/2 | - | Yes | *2 | Yes
Note: | 1.Thermal camera 2.Up to 30 fps within EU, Norway, Switzerland, Canada, USA, Japan, Australia, New ZealandUp to 8.3 fps in other countriesa
Q6032 |  | H.264 M-JPEG | 1 | 752x480 | 1-way | 4/4 | Yes | Yes | Yes | Yes | Supported by design
Q6032-E | 5.05 | H.264 M-JPEG | 1 | 704x576 | - | - | Yes | Yes | Yes | Yes
Q6034 | 5.20.3 | H.264 M-JPEG | 1 | 1280x720 | 1-way | 2/2 | Yes | Yes | Yes* | Yes
Q6034-E |  | H.264 M-JPEG | 1 | 1280x720 | 1-way | 2/2 | Yes | Yes | Yes | Yes | Supported by design
Q6035 |  | H.264 M-JPEG | 1 | 1920x1080 | 1-way | 4/4 | Yes | Yes | Yes | Yes | Supported by design
Q6035-E |  | H.264 M-JPEG | 1 | 1920x1080 | 1-way | - | Yes | Yes | Yes | Yes | Supported by design
Q6042 | 5.55.1 | H.264 M-JPEG | 1 | 752x480 | 1-way | 4/4 | Yes | Yes | *2 | Yes
Q6044 | 5.55.1 | H.264 M-JPEG | 1 | 1920x1080 | 1-way | 4/4 | Yes | Yes | Yes | Yes | Supported by design
Q6045 | 5.55.1 | H.264 M-JPEG | 1 | 1920x1080 | 1-way | 4/4 | Yes | Yes | Yes | Yes | Tested by link
Q7401 |  | H.264 M-JPEG | 1 | 704x576 | 1-way | 2/2 | Yes | Yes | Yes | Yes | Supported by design
Q7404 | 5.02 | H.264 M-JPEG | 4 | 768x576 | 1-way | 1/1 | Yes | Yes | Yes | Yes
Q7406 | 5.11.1 | H.264 M-JPEG | 6 | 704x576 | - | 1/1 | Yes | Yes | Yes | Yes
Q7411 | 5.40.13.1 | H.264 M-JPEG | 1 | 720x576 | 1-way | 4/4 | Yes | Yes | Yes | Yes
Q7414 | 5.25 | H.264 M-JPEG | 4 | 720x576(PAL) 720x480(NTSC) | 1-way | 1/1 | Yes | Yes | Yes | Yes | tested by link
Q7424-R | 5.40.10 | H.264 M-JPEG | 4 | 720x576 | 1-way | 4/4 | Yes | Yes | Yes | Yes

## Basler
Basler
- : not avaliable on camera *1: not avaliable on software *2: not test on software For multi stream support: Yes: multi stream fix to 500kbps/100kbps Yes*: multi stream setting support
Device Name | Tested Firmware | Video Format | Video Ch | Max Resolution | Audio | I/O Ch | PTZ | On-Edge Motion | UPnP | Multi Stream Support | Remarks
BIP-640c |  | H.264 MPEG4 M-JPEG | 1 | 640x480 | - | 1/1 | - | - | - | - | Tested by manufacturer
BIP-640c-dn |  | H.264 MPEG4 M-JPEG | 1 | 640x480 | - | 1/1 | - | - | - | - | Tested by manufacturer
BIP-1000c |  | H.264 MPEG4 M-JPEG | 1 | 1024x768 | - | 1/1 | - | - | - | - | Tested by manufacturer
BIP-1000c-dn |  | H.264 MPEG4 M-JPEG | 1 | 1024x768 | - | 1/1 | - | - | - | - | Tested by manufacturer
BIP-1300c |  | H.264 MPEG4 M-JPEG | 1 | 1280x960 | - | 1/1 | - | - | - | - | Tested by manufacturer
BIP-1300c-dn | BIP-1300c-dn-1.6-2 | H.264 MPEG4 M-JPEG | 1 | 1280x960 | - | 1/1 | - | Yes | - | -
Note: | On-Edge Motion: H.264 and M-JPEG.
BIP-1600c |  | H.264 MPEG4 M-JPEG | 1 | 1600x1200 | - | 1/1 | - | - | - | - | Tested by manufacturer
BIP-1600c-dn |  | H.264 MPEG4 M-JPEG | 1 | 1600x1200 | - | 1/1 | - | - | - | - | Tested by manufacturer
BIP-D1000c-dn |  | H.264 MPEG4 M-JPEG | 1 | 1024x768 | - | 1/1 | - | - | - | - | Tested by manufacturer
BIP-D1300c-dn | BIP-D1300c-dn-1.6-1 | H.264 MPEG4 M-JPEG | 1 | 1280x960 | - | 1/1 | - | Yes | - | -
Note: | On-Edge Motion: H.264 and M-JPEG.
BIP2-D1920c-DN | 3.8.0 | H.264 MPEG4 M-JPEG | 1 | 1920x1440 | - | 1/1 | - | Yes | Yes | Yes
Note: | Not support Audio

## Bolide
Bolide
- : not avaliable on camera *1: not avaliable on software *2: not test on software For multi stream support: Yes: multi stream fix to 500kbps/100kbps Yes*: multi stream setting support
Device Name | Tested Firmware | Video Format | Video Ch | Max Resolution | Audio | I/O Ch | PTZ | On-Edge Motion | UPnP | Multi Stream Support | Remarks
BN1009/PTZ3GIP | Refer to BN1009/PTZWDRIP | H.264 M-JPEG | 1 | D1 | 1-way | 1/0 | Yes | Yes | - | Yes | Supported by design
BN1009/PTZWDRIP | v1.6_build044014_106 | H.264 M-JPEG | 1 | D1 | 1-way | 1/0 | Yes | Yes | - | Yes
BN1009M/PTZ-18 | v1.6_build044014_106 | H.264 M-JPEG | 1 | 1280x720 | 1-way | 1/0 | Yes | Yes | - | Yes
BN2002IP | Refer to BN2002WDRIP | H.264 M-JPEG | 1 | D1 | 1-way | 1/1 | Yes | Yes | - | Yes | Supported by design
BN2002WDRIP | v1.6_build044014_106 | H.264 M-JPEG | 1 | D1 | 1-way | 1/1 | Yes | Yes | - | Yes
Note: | 1.Autodetect model fail due to incorrect model name response. 2.AlarmIn message is unstable.
BN2009AVAIRIP | Refer to BN2002WDRIP | H.264 M-JPEG | 1 | D1 | 1-way | 1/1 | Yes | Yes | - | Yes | Supported by design
BN2009IRIP | Refer to BN2002WDRIP | H.264 M-JPEG | 1 | D1 | 1-way | 1/1 | Yes | Yes | - | Yes | Supported by design
BN2009WDRVAIRIP | Refer to BN2002WDRIP | H.264 M-JPEG | 1 | D1 | 1-way | 1/1 | Yes | Yes | - | Yes | Supported by design
BN2035IRIP | Refer to BN2002WDRIP | H.264 M-JPEG | 1 | D1 | 1-way | 1/1 | Yes | Yes | - | Yes | Supported by design
BN2035WDIRIP | Refer to BN2002WDRIP | H.264 M-JPEG | 1 | D1 | 1-way | 1/1 | Yes | Yes | - | Yes | Supported by design
BN5002M-A | v1.6_build044014_106 | H.264 M-JPEG | 1 | 1280x960 | 1-way | 1/1 | Yes | Yes | - | Yes
Note: | 1.Autodetect model fail due to incorrect model name response. 2.AlarmIn message is unstable.
BN5009M-A | Refer to BN5002M-A | H.264 M-JPEG | 1 | 1280x960 | 1-way | 1/1 | Yes | Yes | - | Yes | Supported by design
BN5035M-A | Refer to BN5002M-A | H.264 M-JPEG | 1 | 1280x960 | 1-way | 1/1 | Yes | Yes | - | Yes | Supported by design
Note: | All Bolide Model: Changing MJPEG resolution may get Fail message due to camera FW issue.

## BOSCH
BOSCH
- : not avaliable on camera *1: not avaliable on software *2: not test on software For multi stream support: Yes: multi stream fix to 500kbps/100kbps Yes*: multi stream setting support
Device Name | Tested Firmware | Video Format | Video Ch | Max Resolution | Audio | I/O Ch | PTZ | On-Edge Motion | UPnP | Multi Stream Support | Remarks
NBC-225-P | refer to NDC-225 (FW:39500570) | H.264 | 1 | 640x480 | 1-way | 1/1 | - | Yes | Yes | Yes | Supported by design
NBC-255-P | refer to NDC-225 (FW:39500570) | H.264 | 1 | 640x480 | 1-way | 1/1 | - | Yes | Yes | Yes | Supported by design
NBC-265-P | refer to NTC-265-PI(FW:39500570) | H.264 | 1 | 1280x720 | 1-way | 1/1 | - | Yes | Yes | Yes | Supported by design
NBC-274-P | refer to NTC-265-PI(FW:15500552) | H.264 | 1 | 1920x1080 | 1-way | - | - | Yes | Yes | Yes | Supported by design
NBC-274-PM | refer to NTC-265-PI(FW:15500552) | H.264 | 1 | 1920x1080 | 1-way | - | - | Yes | Yes | Yes | Supported by design
NBC-274-PT | refer to NTC-265-PI(FW:15500552) | H.264 | 1 | 1920x1080 | 1-way | - | - | Yes | Yes | Yes | Supported by design
NBC-455 | 5.72.0028(28500572) | H.264 | 1 | 704x576 | *2 | *2 | - | *2 | *2 | Yes
Note: | 1. H.264 only support IP mode of GOP structure. (Camera→Encoder Profile→Profile N→Expert Settings→GOP structure→IP) i. (NUUO Server limitation) 2. Only support G.711 audio codec. i. (Camera performance limitation) 3. Can't set tream3 quality value. i. (Camera firmware issue)
NBN-498 | 5.72.0028(28500572) | H.264 | 1 | 704x576 | *2 | *2 | - | *2 | *2 | Yes
Note: | 1. H.264 only support IP mode of GOP structure. (Camera→Encoder Profile→Profile N→Expert Settings→GOP structure→IP) i. (NUUO Server limitation) 2. Only support G.711 audio codec. i. (Camera performance limitation) 3. Can't set tream3 quality value. i. (Camera firmware issue)
NBN-733 | refer to NIN-733(5.90.0112) | H.264 | 1 | 1280x720 | 1-way | 2/1 | - | Yes | Yes | Yes | Supported by design
NBN-832 | refer to NDN-832( 5.90.0112) | H.264 | 1 | 1920x1080 | 1-way | 2/1 | - | Yes | Yes | Yes | Supported by design
NBN-40012 | refer to NTI-40012(5.90.0126 (26510590)) | H.264 | 1 | 1280x720 | 1-way | 1/1 | - | Yes | Yes | Yes | Supported by design
NBN-50022 | refer to NTI-50022(5.90.0126 (26510590)) | H.264 | 1 | 1920x1080 | 1-way | 1/1 | - | Yes | Yes | Yes | Supported by design
NDC-225 | 39500570 | H.264 | 1 | 640x480 | 1-way | 1/1 | - | Yes | Yes | Yes
Note: | When H264 quality is set to '0', the camera will auto-adjust the quality setting. For minimum quality, the value should be '1'. Audio Codec support g711, not support L1, AAC.
NDC-255-P | refer to NDC-225 (FW:39500570) | H.264 | 1 | 640x480 | 1-way | 1/1 | - | Yes | Yes | Yes | Supported by design
NDC-225-PI | refer to NDC-225 (FW:39500570) | H.264 | 1 | 640x480 | 1-way | 1/1 | - | Yes | Yes | Yes | Supported by design
NDC-265-P | refer to NTC-265-PI(FW:39500570) | H.264 | 1 | 1280x720 | 1-way | 1/1 | - | Yes | Yes | Yes | Supported by design
NDC-274-P | 15500552 | H.264 | 1 | 1920x1080 | 1-way | - | - | Yes | Yes | Yes
Note: | When H.264 quality is set to “0”, the camera will Auto-adjust the quality setting. For minimum quality, the value should be “1”. Audio Codec support g711, not support L1, AAC.
NDC-274-PT | refer to NDC-274-P | H.264 | 1 | 1920x1080 | 1-way | - | - | Yes | Yes | Yes
NDC-455 | refer to NBC-455(5.72.0028) | H.264 | 1 | 704x576 | 1-way | 2/1 | - | Yes | Yes | Yes | Supported by design
NDN-498 | refer to NBN-498(5.72.0028) | H.264 | 1 | 704x576 | 1-way | 2/1 | - | Yes | Yes | Yes | Supported by design
NDN-733 | refer to NIN-733(5.90.0112) | H.264 | 1 | 1280x720 | 1-way | 2/1 | - | Yes | Yes | Yes | Supported by design
NDN-832 | 5.90.0112 | H.264 | 1 | 1920x1080 | 1-way | 2/1 | - | Yes | Yes | Yes
Note: | 1. H.264 only support IP mode of GOP structure. (Camera→Encoder Profile→Profile N→Expert Settings→GOP structure→IP) 2. Only support G.711 audio codec. 3. Changing resolution from 1920x1080 and 1280x720 to lower resolution need to set by web property to "H.264 MP SD".
NDN-40012 | refer to NTI-40012(5.90.0126 (26510590)) | H.264 | 1 | 1280x720 | 1-way | 1/1 | - | Yes | Yes | Yes | Supported by design
NDN-50022 | refer to NTI-50022(5.90.0126 (26510590)) | H.264 | 1 | 1920x1080 | 1-way | 1/1 | - | Yes | Yes | Yes | Supported by design
NDI-50022 | refer to NTI-50022(5.90.0126 (26510590)) | H.264 | 1 | 1920x1080 | 1-way | 1/1 | - | Yes | Yes | Yes | Supported by design
NIN-733 | 5.90.0112 | H.264 | 1 | 1280x720 | 1-way | 2/1 | - | Yes | Yes | Yes
Note: | 1. H.264 only support IP mode of GOP structure. (Camera→Encoder Profile→Profile N→Expert Settings→GOP structure→IP) 2. Only support G.711 audio codec. 3. Can't set framerate 1 under base frame rate 50/60 ips mode. (Camera firmware issue)
NIN-832 | refer to NDN-832( 5.90.0112) | H.264 | 1 | 1920x1080 | 1-way | 2/1 | - | Yes | Yes | Yes | Supported by design
NIN-40012 | refer to NTI-40012(5.90.0126 (26510590)) | H.264 | 1 | 1280x720 | 1-way | 1/1 | - | Yes | Yes | Yes | Supported by design
NTC-255-PI | refer to NDC-225 (FW:39500570) | H.264 | 1 | 640x480 | 1-way | 1/1 | - | Yes | Yes | Yes | Supported by design
NTC-265-PI | refer to NDN-265-PIO (FW 39500570) | H.264 | 1 | 1280x720 | 1-way | 1/1 | - | Yes | Yes | Yes | Supported by design
NDN-265-PIO | 39500570 | H.264 | 1 | 1280x720 | 1-way | 1/1 | - | Yes | Yes | Yes
Note: | It can't set resolution below 1280x720 when stream2 property set to "Copy Stream 1". When H.264 quality is set to “0”, the camera will Auto-adjust the quality setting. For minimum quality, the value should be “100” Audio AAC can't work due to NUUO platform issues.
NTI-40012 | 5.90.0126 | H.264 | 1 | 1280x720 | 1-way | 1/1 | - | Yes | Yes | Yes
Note: | 1. H.264 only support IP mode of GOP structure. (Camera→Encoder Profile→Profile N→Expert Settings→GOP structure→IP)i. (NUUO Server limitation) 2. Only support G.711 audio codec.i. (Camera performance limitation) 3. After changing MJPEG resolution on web and getting camera setting on NUUO, resolution will return to previous setting.i. (Camera firmware issue) 4. Snapshot resolution is not correspond to existing profile. (Camera firmware issue)
NTI-50022 | 5.90.0126 | H.264 | 1 | 1920x1080 | 1-way | 1/1 | - | Yes | Yes | Yes
Note: | 1. H.264 only support IP mode of GOP structure. (Camera→Encoder Profile→Profile N→Expert Settings→GOP structure→IP)i. (NUUO Server limitation) 2. Only support G.711 audio codec.i. (Camera performance limitation) 3. After changing MJPEG resolution on web and getting camera setting on NUUO, resolution will return to previous setting.i. (Camera firmware issue) 4. Snapshot resolution is not correspond to existing profile. (Camera firmware issue)
NUC-50022 | refer to NTI-50022(5.90.0126 (26510590)) | H.264 | 1 | 1920x1080 | 1-way | 1/1 | - | Yes | Yes | Yes | Supported by design
NUC-51022 | refer to NTI-50022(5.90.0126 (26510590)) | H.264 | 1 | 1920x1080 | 1-way | 1/1 | - | Yes | Yes | Yes | Supported by design
NWC-455 | 56500410 | H.264 M-JPEG | 1 | 704x576 | - | - | - | Yes | - | Yes | Supported by design
Note: | Auto detect model unsupported. H264 supports up to a maximum of 2CIF as this utilizes the Baseline Profile. When H264 quality is set to '0', the camera will auto-adjust the quality setting. For minimum quality, the value should be '100'. When MJPEG quality is set to '0', the camera will auto-adjust the quality setting. For minimum quality, the value should be '1'. MJPEG frame rate depends on camera load. Value in settings dialog is not representative of actual frame rate.
NWC-495 | 56500410 | H.264 M-JPEG | 1 | 704x576 | - | - | - | Yes | - | Yes | Supported by design
Note: | Cannot auto detect model. H264 supports up to a maximum of 2CIF as this utilizes the Baseline Profile. When H264 quality is set to '0', the camera will auto-adjust the quality setting. For minimum quality, the value should be '100'. When MJPEG quality is set to '0', the camera will auto-adjust the quality setting. For minimum quality, the value should be '1'. Firmware Issue: MJPEG framerate on settings dialog is incorrect. The value is always 25. MJPEG unstable issue. Frame rate of MJPEG stream is dependent on the camera load and can vary.
NWD-455 | 56500410 | H.264 M-JPEG | 1 | 704x576 | - | - | - | Yes | - | Yes | Supported by design
Note: | Cannot auto detect model. H264 supports up to a maximum of 2CIF as this utilizes the Baseline Profile. When H264 quality is set to '0', the camera will auto-adjust the quality setting. For minimum quality, the value should be '100'. When MJPEG quality is set to '0', the camera will auto-adjust the quality setting. For minimum quality, the value should be '1'. Firmware Issue: MJPEG framerate on settings dialog is incorrect. Firmware Issue: Framerate of MJPEG stream is unstable.
NWD-495 | 56500410 | H.264 M-JPEG | 1 | 704x576 | - | - | - | Yes | -
Note: | Cannot auto detect model. H264 supports up to a maximum of 2CIF as this utilizes the Baseline Profile. When H264 quality is set to '0', the camera will auto-adjust the quality setting. For minimum quality, the value should be '100'. When MJPEG quality is set to '0', the camera will auto-adjust the quality setting. For minimum quality, the value should be '1'. Firmware Issue: MJPEG framerate on settings dialog is incorrect. The value is always 25. MJPEG unstable issue. Frame rate of MJPEG stream is dependent on the camera load and can vary.
VIP-X1XF-E | 39500570 | H.264 | 1 | 704x480 | 1-way | 1/1 | - | Yes | Yes | Yes
Note: | When H264 quality is set to '0', the camera will auto-adjust the quality setting. For minimum quality, the value should be '1'. Audio Codec support g711, not support L1, AAC.
Generic | 5.90.0112 (12510590) | H.264 | 1 | 1920x1080 | 1-way | 2/2 | *2 | Yes | Yes | Yes
Note: | 1. H.264 only support IP mode of GOP structure. (Camera→Encoder Profile→Profile N→Expert Settings→GOP structure→IP) (NUUO Server limitation) 2. Only support G.711 audio codec. (Camera performance limitation) 3. After changing MJPEG resolution on web and getting camera setting on NUUO, resolution will return to previous setting. (Camera firmware issue) 4. Snapshot resolution is not correspond to existing profile. (Camera firmware issue) 5. Sometimes set multi-stream fail due to limitations of inter-streaming dependency.(NUUO Server limitation) 6. Can't set tream3 quality value. (Camera firmware issue) 7. Some resolution can't set framerate (NIN-733 Stream2 only support fps 7.5 under 1280x720 )(Camera performance limitation) 8. MJPEG framerate can't synchronize to web setting. (Camera performance limitation) 9. Can't set framerate 1 under base frame rate 50/60 ips mode. (Camera performance limitation) 10. NUUO not test ptz functions.

## Brickcom
Brickcom
- : not avaliable on camera *1: not avaliable on software *2: not test on software For multi stream support: Yes: multi stream fix to 500kbps/100kbps Yes*: multi stream setting support
Device Name | Tested Firmware | Video Format | Video Ch | Max Resolution | Audio | I/O Ch | PTZ | On-Edge Motion | UPnP | Multi Stream Support | Remarks
20xP | gk20140422NSA | H.264, MJPEG | 1 | 1280*720 | 1-way | 4/2 | Yes | Yes | Yes | Yes
Note: | 1.Cover model: OSD-200Ap and OSD-200 2.DI reaction is slow. (Camera performance limitation) 3.Snapshot is only supported when the codec is MJPEG.
30xN | v3.2.2.8 | H.264, MJPEG, MPEG4 | 1 | 2048x1536 | 1-way | 1/1 | Yes | Yes | Yes | Yes
Note: | 1. Cover model: MD-300Np, FB-300Np, WFB-300Np, FD-302Np, VD-302Np, OB-302Np, OB-302Ne, WOB-302Ne, FB-200Np, OB-202Np, VD-202Np. VD-300Np, FD-300Np, OB-300Np, WOB-300Np, GOB-300Np with zoom feature. OB-300Np-AD, OB-200Np, VD-200Np with zoom and focus feature. MD-300Np-360 is fisheye camera 2. MD-300Np and MD-300Np-360 are no support DI/DO and one way audio only. 3. MD-300Np-360 not support MD when format is MJPEG and MPEG4. 4.The RTSP stream has been disconnected in 5 minutes when the protocol is use under HTTP. 5.The Zoom , Focus or Auto Focus function has no response via camera web or CGI command. 6.The Motion Detection always triggered when the frame rate is 1. 7.The Crystal does show error when setup camera parameter to higher resolution.
130N | v3.1.0.9 | H.264 MPEG4 M-JPEG | 1 | 1280x1024 | 1-way | 1/1 | Yes | Yes | Yes | Yes
Note: | OB-130Np, WOB-130Np, GOB-130Np, FD-130Np, VD-130Np. FB-130Np, WFB-130Np compare them with OB-130Np difference is w/o zoom control Smart Zoom/Focus will spent 15s every time
50xA | V3.2.2.8 | H.264 MPEG4 M-JPEG | 1 | 2592x1944 | 1-way | 1/1 | Yes | Yes | Yes | Yes
Note: | 1. Covered model:FB-500Ap, FD-301Af, WFB-500Ap, CB-500Ap, WCB-500Ap, CB-502Ap, WCB-502Ap, FD-500Ap, FD-502Ap , VD-301Af, VD-500Ap, VD-502Ap , OB-500Af, MB-500Ap, WMB-500Ap, MD-500Ap-360, FD-301Af, VD-301Af, OB-200Ap, FB-200Ap, OB-202Ap, VD-202Ap. OB-200Ap and VD-200Ap with zoom and focus function. 2. switch video resolution higher than 1920x1080 need waiting a period of time to reconnect stream 3. MD-500Ap-360 is no support DI/DO and one way audio only. 4. MD-500Ap-360 not support MD when format is MJPEG and MPEG4. 5.Max framerate can't sync with Wide and Ultra-Wide mode on camera web. 6.The RTSP stream has been disconnected in 5 minutes when the protocol is use under HTTP. 7.The image is broken when the format is MJPEG and resolution is 2592x1944 or 2304x1728. 8.The Zoom or Focus function has on response via camera web or CGI command. 9.The Crystal does show error when setup camera parameter to higher resolution. 10.[Crystal Only]The image of OB-200Ap sometimes cannot be updated under the protocol of TCP.
CB-100Ae | v3.0.2.4 | MPEG4 M-JPEG | 1 | 1280x800 | 1-way | - | - | - | Yes | Yes | Tested by manufacturer
CB-100A | v3.0.2.4 | H.264 MPEG4 M-JPEG | 1 | 1280x800 | 1-way | - | - | - | Yes | Yes | Tested by manufacturer
FB-100Ae | v3.0.2.3 | MPEG4 M-JPEG | 1 | 1280x800 | 1-way | 1/0 | - | - | Yes | Yes | Tested by manufacturer
FB-100A | v3.0.2.3 | H.264 MPEG4 M-JPEG | 1 | 1280x800 | 1-way | 1/0 | - | - | Yes | Yes | Tested by manufacturer
FD-100Ae | v3.0.2.3 | MPEG4 M-JPEG | 1 | 1280x800 | 1-way | 1/0 | - | - | Yes | Yes | Tested by manufacturer
FD-100A | v2.3.7.8 | H.264 MPEG4 M-JPEG | 1 | 1280x800 | 1-way | 1/0 | - | - | Yes | Yes
FD-130Ae | Refer to VD-130Ap | H.264 MPEG4 M-JPEG | 1 | 1280x1024 | 1-way | 1/1 | - | Yes | Yes | Yes | Supported by design
FD-130Ap | Refer to VD-130Ap | H.264 MPEG4 M-JPEG | 1 | 1280x1024 | 1-way | 1/1 | - | Yes | Yes | Yes | Supported by design
OB-100A | v3.1.0.8 | H.264 MPEG4 M-JPEG | 1 | 1280x800 | 1-way | 1/1 | Yes | Yes | Yes | Yes
VD-130Ae | Refer to VD-130Ap | H.264 MPEG4 M-JPEG | 1 | 1280x1024 | 1-way | 1/1 | - | Yes | Yes | Yes | Supported by design
VD-130Ap |  | H.264 MPEG4 M-JPEG | 1 | 1280x1024 | 1-way | 1/1 | - | Yes | Yes | Yes
W/VS-01A | v3.1.0.6 | H.264 MPEG4 M-JPEG | 1 | 720x576 | 1-way | 1/1 | Yes | Yes | Yes | Yes
WCB-100Ae | v3.0.2.4 | MPEG4 M-JPEG | 1 | 1280x800 | 1-way | - | - | - | Yes | Yes | Tested by manufacturer
WCB-100A | v2.3.7.8 | H.264 MPEG4 M-JPEG | 1 | 1280x800 | 1-way | - | - | - | Yes | Yes
WFB-100Ae | v3.0.2.3 | MPEG4 M-JPEG | 1 | 1280x800 | 1-way | 1/0 | - | - | Yes | Yes | Tested by manufacturer
WFB-100A | v2.3.7.8 | H.264 MPEG4 M-JPEG | 1 | 1280x800 | 1-way | 1/0 | - | - | Yes | Yes
Note: | On-edge motion is only workable when stream 1 is MPEG4 with the bitrate under 1.5Mbps or quality under 3. We don't promise the performance of MD if the configuration isn't within the limitation.
OSD/PZ-040D | v3.1.0.8 | H.264 MPEG4 M-JPEG | 1 | 720x480 | 1-way | 1/1 | Yes | Yes | Yes | Yes
OSD/PZ-040E | v3.1.0.8 | H.264 MPEG4 M-JPEG | 1 | 720x576 | 1-way | 1/1 | Yes | Yes | Yes | Yes

## Bullwark
Bullwark
- : not avaliable on camera *1: not avaliable on software *2: not test on software For multi stream support: Yes: multi stream fix to 500kbps/100kbps Yes*: multi stream setting support
Device Name | Tested Firmware | Video Format | Video Ch | Max Resolution | Audio | I/O Ch | PTZ | On-Edge Motion | UPnP | Multi Stream Support | Remarks
BLW-230MP-BS | pm20120222NSA | MJPEG/H264 | 1 | 1920x1080 | 1-way | 1/1 | - | Yes | Yes | Yes
BLW-230MP-DS | pm20120222NSA | MJPEG/H264 | 1 | 1920x1080 | 1-way | 1/1 | - | Yes | Yes | Yes
BLW-510MP-BS | bg20121126NSA | MJPEG/H264 | 1 | 2592x1944 | 1-way | 1/1 | - | Yes | Yes | Yes
BLW-IN220X-S | pm20120222NSA | MJPEG/H264 | 1 | 1920x1080 | 1-way | 4/2 | Yes | Yes | Yes | Yes
BLW-IR230MP-DSM | pm20120222NSA | MJPEG/H264 | 1 | 1920x1080 | 1-way | 1/1 | - | Yes | Yes | Yes
BLW-IR230MP-SM | pm20120222NSA | MJPEG/H264 | 1 | 1920x1080 | 1-way | 1/1 | - | Yes | Yes | Yes
Note: | 1920x1080 MJPEG Bit rate too high will affect camera parameter can not sync to camera information
BLW-OUT220X-S | pm20120222NSA | MJPEG/H264 | 1 | 1920x1080 | 1-way | 4/2 | Yes | Yes | Yes | Yes

## Capture (hidden)
Capture
- : not avaliable on camera *1: not avaliable on software *2: not test on software For multi stream support: Yes: multi stream fix to 500kbps/100kbps Yes*: multi stream setting support
Device Name | Tested Firmware | Video Format | Video Ch | Max Resolution | Audio | I/O Ch | PTZ | On-Edge Motion | UPnP | Auto Pan | Multi Stream Support | Remarks
CTCBCS13MPIR50
CTCBCS13MPIRE3
CTCBCS30HDIR30
CTCDCS30HDIR30
CTCBCS30HDIR50
CTCBXS20HDE3
CTCDCS13MPIRE3V
Note :

## Centrix
Centrix
- : not avaliable on camera *1: not avaliable on software *2: not test on software For multi stream support: Yes: multi stream fix to 500kbps/100kbps Yes*: multi stream setting support
Device Name | Tested Firmware | Video Format | Video Ch | Max Resolution | Audio | I/O Ch | PTZ | On-Edge Motion | UPnP | Multi Stream Support | Remarks
B13H | v1.1.0.0 | H.264 MPEG4 M-JPEG | 1 | 1280x1024 | 1-way | 1/1 | - | Yes | Yes | Yes
C10 | refer to C10-W | H.264 MPEG4 M-JPEG | 1 | 1280x800 | 1-way | - | - | Yes | Yes | Yes | Supported by design
C10-W | v1.1.0.0(build2) | H.264 MPEG4 M-JPEG | 1 | 1280x800 | 1-way | - | - | Yes | Yes | Yes
D13HD | v1.1.0.0 | H.264 MPEG4 M-JPEG | 1 | 1280x1024 | 1-way | 1/1 | - | Yes | Yes | Yes
Generic | cx20131107NSA | H.264 M-JPEG | 1 | 1920x1080 | 1-way | 4/2 | *2 | Yes | Yes | Yes
Note: | Generic support model: MD20, MD50 Parameter setting will fail when mutistream is allow and resolution higher than 1080p. PTZ function are not test on software. The maximum resolution is depends on camera. Camera firmwave must be cx20131107NSA or above then can use generic model.
W13H | v1.1.0.0(build2) | H.264 MPEG4 M-JPEG | 1 | 1280x1024 | 1-way | 1/1 | - | Yes | Yes | Yes

## CISCO
CISCO
- : not avaliable on camera *1: not avaliable on software *2: not test on software For multi stream support: Yes: multi stream fix to 500kbps/100kbps Yes*: multi stream setting support
Device Name | Tested Firmware | Video Format | Video Ch | Max Resolution | Audio | I/O Ch | PTZ | On-Edge Motion | UPnP | Multi Stream Support | Remarks
CIVS-IPC-2500 | V1.1.3R15 | MPEG4 M-JPEG | 1 | 720x480 | 1-way | 2/2 | - | - | Yes | -
CIVS-IPC-2500W | V1.1.3R03 | MPEG4 M-JPEG | 1 | 720x480 | 1-way | 2/2 | - | - | Yes | -
PVC-300 | 1.0.0 | MPEG4 M-JPEG | 1 | 640x480 | 1-way | 1/1 | Yes | Yes | Yes | Yes | Supported by design
Note: | PTZ is only supported by external RS-485 device.

## CNB
CNB
- : not avaliable on camera *1: not avaliable on software *2: not test on software For multi stream support: Yes: multi stream fix to 500kbps/100kbps Yes*: multi stream setting support
Device Name | Tested Firmware | Video Format | Video Ch | Max Resolution | Audio | I/O Ch | PTZ | On-Edge Motion | UPnP | Multi Stream Support | Remarks
IBE3815NVR |  | H.264 MPEG4 M-JPEG | 1 | 704x480 | 1-way | - | Yes | - | Yes | Yes | Supported by design
IBE3815PVR |  | H.264 MPEG4 M-JPEG | 1 | 704x576 | 1-way | - | Yes | - | Yes | Yes | Supported by design
IBE5810NCR |  | H.264 MPEG4 M-JPEG | 1 | 704x480 | 1-way | - | Yes | - | Yes | Yes | Supported by design
IBE5810PCR |  | H.264 MPEG4 M-JPEG | 1 | 704x576 | 1-way | - | Yes | - | Yes | Yes | Supported by design
IBP5030CR | XNET.A1-2.01.13.0204 | H.264 MPEG4 M-JPEG | 1 | 1280x960 | 1-way | 1/1 | Yes | Yes | Yes | Yes | Supported by design
Note: | In the MJPEG format, the fps is not enough when resolution is XGA or SXGA.
IDC4000T | XNET.T1-1.0.13.0424 | MPEG4 M-JPEG | 1 | 640x480 | 1-way | 1/1 | - | Yes | Yes | Yes
Note: | IDC4000T: 1. When setting Video MPEG with CBR in 4000 bitrate on camera web, the CGI will return incorrect video bitrate. It causes software show incorrect item "1M". 2. When trigger DI, DO will be triggered simultaneously. 3. 2nd stream format is MPEG4.
IDC4050F | XNET.M1-3.00.13.0204 | H.264 M-JPEG | 1 | 1920x1080 | 1-way | 1/1 | Yes | Yes | Yes | Yes | Supported by design
Note: | 1. Cannot set bitrate 128kbps when the resolution is D1 or VGA. It is firmware issue. 2. When it selects MJPEG, 1fps, the actually received fps is 6.
IDC4050IR | XNET.M1-3.00.13.0204 | H.264 M-JPEG | 1 | 1920x1080 | 1-way | 1/1 | Yes | Yes | Yes | Yes | Supported by design
Note: | 1. Cannot set bitrate 128kbps when the resolution is D1 or VGA. It is firmware issue. 2. When it selects MJPEG, 1fps, the actually received fps is 6.
IDC4050VF | XNET.M1-3.00.13.1125 | H.264 M-JPEG | 1 | 1920x1080 | 1-way | 1/1 | - | Yes | Yes | Yes
Note: | 1. Cannot set bitrate 128kbps when the resolution is D1 or VGA. It is firmware issue. 2. When it selects MJPEG, 1fps, the actually received fps is 6.
IDC4050VR | Refer to IDC4050VF (XNET.M1-3.00.13.1125) | H.264 M-JPEG | 1 | 1920x1080 | 1-way | 1/1 | - | Yes | Yes | Yes | Supported by design
Note: | 1. Cannot set bitrate 128kbps when the resolution is D1 or VGA. It is firmware issue. 2. When it selects MJPEG, 1fps, the actually received fps is 6.
IDP4000VD | XNET.A1-1.1.9.1104 | H.264 MPEG4 M-JPEG | 1 | 640x480 | 1-way | - | - | - | Yes | Yes
IDP4000VR | XNET.A1-1.1.9.1104 | H.264 MPEG4 M-JPEG | 1 | 640x480 | 1-way | - | - | - | Yes | Yes
IDP4030VR | XNET.A1-2.01.13.0204 | H.264 MPEG4 M-JPEG | 1 | 1280x960 | 1-way | 1/1 | Yes | Yes | Yes | Yes | Supported by design
Note: | In the MJPEG format, the fps is not enough when resolution is XGA or SXGA.
IDP5035VR | XNET.M2-3.00.13.0204 | H.264 | 1 | 1280x1024 | 1-way | 1/1 | Yes | Yes | Yes | Yes | Supported by design
Note: | Firmware issue, failed to set bitrate as 128k over VGA/D1.
IGC2050F | XNET.M1-3.00.13.0204 | H.264 M-JPEG | 1 | 1920x1080 | 1-way | 1/1 | Yes | Yes | Yes | Yes
Note: | 1. Cannot set bitrate 128kbps when the resolution is D1 or VGA. It is firmware issue. 2. When it selects MJPEG, 1fps, the actually received fps is 6.
IGP1000 |  | H.264 MPEG4 M-JPEG | 1 | 640x480 | 1-way | - | Yes | - | Yes | - | Supported by design
IGP1030 | XNET.A1-2.01.13.0204 | H.264 MPEG4 M-JPEG | 1 | 1280x960 | 1-way | 1/1 | Yes | Yes | Yes | Yes
Note: | In the MJPEG format, the fps is not enough when resolution is XGA or SXGA.
IGP2035F | XNET.M2-3.00.13.0204 | H.264 | 1 | 1280x1024 | 1-way | 1/1 | Yes | Yes | Yes | Yes
Note: | Firmware issue, failed to set bitrate as 128k over VGA/D1.
IJB2000 |  | H.264 MPEG4 M-JPEG | 1 | 704x576 | 1-way | - | Yes | - | Yes | - | Supported by design
INS2000 | XNET.A1-2.01.13.0902 | H.264 MPEG4 M-JPEG | 1 | 704x576 | 1-way | 1/1 | Yes | Yes | Yes | Yes
Note: | 1. Could not reach up to maximum FPS 2. Audio choppy with G.711
IPM3063N |  | H.264 MPEG4 M-JPEG | 1 | 704x480 | 1-way | - | Yes |  | Yes | - | Supported by design
IPM3063P |  | H.264 MPEG4 M-JPEG | 1 | 704x576 | 1-way | - | Yes | - | Yes | - | Supported by design
IS1765x | Refer to ISMC1063x | H.264 MPEG4 M-JPEG | 1 | 704x480(N) 704x576(P) | 1-way | 1/1 | Yes | Yes | Yes | - | Supported by design
ISMC1063N |  | H.264 MPEG4 M-JPEG | 1 | 704x480 | 1-way | - | Yes | Yes | Yes | - | Supported by design
ISMC1063x | XNET.A1-2.01.13.0204 | H.264 MPEG4 M-JPEG | 1 | 704x480(N) 704x576(P) | 1-way | 4/0 | Yes | Yes | Yes | Yes
Note: | ISMC1063x includes ISMC1063P and ISMC1063N 1. Not support Audio codec G.726 when using TCP connection.
ISS2765NW |  | H.264 MPEG4 M-JPEG | 1 | 704x480 | 1-way | - | Yes | - | Yes | - | Supported by design
ISS2765PW |  | H.264 MPEG4 M-JPEG | 1 | 704x576 | 1-way | - | Yes | - | Yes | - | Supported by design
ISS2965x | Refer to ISMC1063x | H.264 MPEG4 M-JPEG | 1 | 704x480(N) 704x576(P) | 1-way | 4/0 | Yes | Yes | Yes | - | Supported by design
ISS4032Z28W | XNET.M2-3.00.13.0204 | H.264 | 1 | 1280x1024 | 1-way | 1/1 | Yes | Yes | Yes | Yes | Supported by design
Note: | Firmware issue, failed to set bitrate as 128k over VGA/D1.
ISSM2063x | Refer to ISMC1063x | H.264 MPEG4 M-JPEG | 1 | 704x480(N) 704x576(P) | 1-way | 4/0 | Yes | Yes | Yes | - | Supported by design
IVC5055VF | Refer to IDC4050IR | H.264 M-JPEG | 1 | 1920x1080 | 1-way | 1/1 | - | Yes | Yes | - | Supported by design
IVC5055VR | Refer to IDC4050VF (XNET.M1-3.00.13.1125) | H.264 M-JPEG | 1 | 1920x1080 | 1-way | 1/1 | - | Yes | Yes | Yes | Supported by design
Note: | 1. Cannot set bitrate 128kbps when the resolution is D1 or VGA. It is firmware issue. 2. When it selects MJPEG, 1fps, the actually received fps is 6.
IVP4000VR | XNET.A1-1.1.9.1028 | H.264 MPEG4 M-JPEG | 1 | 640x480 | 1-way | - | - | - | Yes | Yes
IVP4030VR |  | H.264 MPEG4 M-JPEG | 1 | 1280x960 | 1-way | - | - | - | Yes | Yes | Supported by design
IVP4030VR | XNET.A1-2.01.13.0204 | H.264 MPEG4 M-JPEG | 1 | 1280x960 | 1-way | 1/1 | Yes | Yes | Yes | Yes | Supported by design
Note: | In the MJPEG format, the fps is not enough when resolution is XGA or SXGA.
IVP5035VR | Refer to IGP2035F (XNET.M2-2.00.12.1026) | H.264 | 1 | 1280x1024 | 1-way | 1/1 | Yes | Yes | Yes | Yes | Supported by design
IVP5035VR | XNET.M2-3.00.13.0204 | H.264 | 1 | 1280x1024 | 1-way | 1/1 | Yes | Yes | Yes | Yes | Supported by design
Note: | Firmware issue, failed to set bitrate as 128k over VGA/D1.
IXC2050IR | XNET.M1-3.00.13.0204 | H.264 M-JPEG | 1 | 1920x1080 | 1-way | 1/1 | Yes | Yes | Yes | Yes | Supported by design
Note: | 1. Cannot set bitrate 128kbps when the resolution is D1 or VGA. It is firmware issue. 2. When it selects MJPEG, 1fps, the actually received fps is 6.
IXP3035VR | XNET.M2-3.00.13.0204 | H.264 | 1 | 1280x1024 | 1-way | 1/1 | Yes | Yes | Yes | Yes | Supported by design
Note: | Firmware issue, failed to set bitrate as 128k over VGA/D1.
MPC1070PN | 1.0.46 | H.264 MJPEG | 1 | 2592x1944 | 1-way | - | - | Yes | Yes | Yes
Note: | 1.Fisheye camera 1.(Camera performance limitation) Camera is unable to achieve maximum FPS. 2.(Camera firmware issue)Audio stutter with G.711. 3.(Camera performance limitation) MJPEG bitrate setting is restricted by fps setting. 4.(Camera performance limitation) 2nd stream and 3rd stream are unable to achieve 500k/100k bps.
NDE5055MF | XNET.N1-1.02.13.0204 | H.264 | 1 | 1920x1080 | 1-way | 1/1 | Yes | Yes | Yes | Yes | Supported by design
Note: | 1. Video connection cannot establish when the setting of bitrate is 9M or 10M.
NDE5055VR | XNET.N1-1.02.13.0204 | H.264 | 1 | 1920x1080 | 1-way | 1/1 | Yes | Yes | Yes | Yes | Supported by design
Note: | 1. Video connection cannot establish when the setting of bitrate is 9M or 10M.
NGE2055F | XNET.N1-1.02.13.0204 | H.264 | 1 | 1920x1080 | 1-way | 1/1 | Yes | Yes | Yes | Yes
Note: | 1. Video connection cannot establish when the setting of bitrate is 9M or 10M.
NVE5055MF | XNET.N1-1.02.13.0204 | H.264 | 1 | 1920x1080 | 1-way | 1/1 | Yes | Yes | Yes | Yes | Supported by design
Note: | 1. Video connection cannot establish when the setting of bitrate is 9M or 10M.
NVE5055VR | XNET.N1-1.02.13.0204 | H.264 | 1 | 1920x1080 | 1-way | 1/1 | Yes | Yes | Yes | Yes | Supported by design
Note: | 1. Video connection cannot establish when the setting of bitrate is 9M or 10M.
NXE3055MR | XNET.N1-1.02.13.0204 | H.264 | 1 | 1920x1080 | 1-way | 1/1 | Yes | Yes | Yes | Yes | Supported by design
Note: | 1. Video connection cannot establish when the setting of bitrate is 9M or 10M.
NXE3055VR | XNET.N1-1.02.13.0204 | H.264 | 1 | 1920x1080 | 1-way | 1/1 | Yes | Yes | Yes | Yes | Supported by design
Note: | 1. Video connection cannot establish when the setting of bitrate is 9M or 10M.

## COP
COP
- : not avaliable on camera *1: not avaliable on software *2: not test on software For multi stream support: Yes: multi stream fix to 500kbps/100kbps Yes*: multi stream setting support
Device Name | Tested Firmware | Video Format | Video Ch | Max Resolution | Audio | I/O Ch | PTZ | On-Edge Motion | UPnP | Multi Stream Support | Remarks
15-WS01D | 1.00.10.5168 | H.264 M-JPEG | 1 | D1 | 1-way | - | Yes | Yes | Yes | Yes

## CORUM
CORUM
- : not avaliable on camera *1: not avaliable on software *2: not test on software For multi stream support: Yes: multi stream fix to 500kbps/100kbps Yes*: multi stream setting support
Device Name | Tested Firmware | Video Format | Video Ch | Max Resolution | Audio | I/O Ch | PTZ | On-Edge Motion | UPnP | Multi Stream Support | Remarks
CS-150-IO | VB1.0.28_YC | H.264 M-JPEG MPEG4 | 1 | 1280x800 | 1-way | 1/1 | - | Yes | Yes | Yes
Note: | When input under N.C status, needs trigger input more than 10 sec if you want to cancel event of input. Under particular operation, The quality or resolution of video parameter can't be set. Needs set quality on camera web again. The particular operations sequence is as follows: In Advanced Mode -> use VBR -> Apply -> use CBR -> Apply -> change to Basic Mode -> Apply
CS-190-IO / CS-190-IP / CS-190-IW |  | H.264 M-JPEG | 1 | 1600x1200 | 1-way | 1/1 | - | Yes | - | Yes | Supported by design
CS-195-IO | VB1.0.28_YC | H.264 MPEG4 M-JPEG | 1 | 1920x1080 | 1-way | 1/1 | - | Yes | Yes | Yes
Note: | Not support 2nd stream in maximum frame rate of 1080P. When input under N.C status, needs trigger input more than 10 sec if you want to cancel event of input. Under particular operation, The quality or resolution of video parameter can't be set. Needs set quality on camera web again. The particular operations sequence is as follows: In Advanced Mode -> use VBR -> Apply -> use CBR -> Apply -> change to Basic Mode -> Apply
CS-265-IO / CS-265-IP / CS-265-IW |  | H.264 M-JPEG | 1 | 1600x1200 | 1-way | 1/1 | - | Yes | - | Yes | Supported by design
CS-270-IO | VB 1.0.28 | H.264 M-JPEG MPEG4 | 1 | 1920x1080 | 1-way | 1/1 | - | Yes | Yes | -
CS-285-IP / CS-285-IW |  | H.264 M-JPEG | 1 | 1600x1200 | 1-way | 1/1 | - | Yes | - | Yes | Supported by design
CS-310-IO | VB1.0.28_YC | H.264 MPEG4 M-JPEG | 1 | 1280x800 | - | - | - | Yes | Yes | Yes
Note: | When input under N.C status, needs trigger input more than 10 sec if you want to cancel event of input. Under particular operation, The quality or resolution of video parameter can't be set. Needs set quality on camera web again. The particular operations sequence is as follows: In Advanced Mode -> use VBR -> Apply -> use CBR -> Apply -> change to Basic Mode -> Apply
CS-320-IO | VB1.0.28_YC | H.264 MPEG4 M-JPEG | 1 | 1280x800 | 1-way | 1/1 | - | Yes | Yes | Yes
Note: | When input under N.C status, needs trigger input more than 10 sec if you want to cancel event of input. Under particular operation, The quality or resolution of video parameter can't be set. Needs set quality on camera web again. The particular operations sequence is as follows: In Advanced Mode -> use VBR -> Apply -> use CBR -> Apply -> change to Basic Mode -> Apply
CS-325-IO / CS-325-IP |  | H.264 M-JPEG | 1 | 1600x1200 | 1-way | 1/1 | - | Yes | - | Yes | Supported by design
CS-385-IO / CS-385-IP / CS-390-IP |  | H.264 M-JPEG | 1 | 1600x1200 | 1-way | 1/1 | - | Yes | - | Yes | Supported by design
CS-390-IO | VB1.0.28_YC | H.264 MPEG4 M-JPEG | 1 | 1920x1080 | 1-way | 1/1 | - | Yes | - | Yes
Note: | Not support UPnP. When input under N.C status, needs trigger input more than 10 sec if you want to cancel event of input. Under particular operation, The quality or resolution of video parameter can't be set. Needs set quality on camera web again. The particular operations sequence is as follows: In Advanced Mode -> use VBR -> Apply -> use CBR -> Apply -> change to Basic Mode -> Apply
CS-410-IO | VB1.0.28_YC | H.264 MPEG4 M-JPEG | 1 | 1280x800 | 1-way | 1/1 | - | Yes | Yes | Yes
Note: | When input under N.C status, needs trigger input more than 10 sec if you want to cancel event of input. Under particular operation, The quality or resolution of video parameter can't be set. Needs set quality on camera web again. The particular operations sequence is as follows: In Advanced Mode -> use VBR -> Apply -> use CBR -> Apply -> change to Basic Mode -> Apply
CS-410-IP / CS-410-IW / CS-415-IP / CS-415-IW |  | H.264 M-JPEG | 1 | 1280x1024 | 1-way | 1/1 | - | Yes | - | Yes | Supported by design
CS-425-IO | VB1.0.28_YC | H.264 MPEG4 M-JPEG | 1 | 1920x1080 | 1-way | 1/1 | - | Yes | Yes | Yes
Note: | Not support 2nd stream in maximum frame rate of 1080P. When input under N.C status, needs trigger input more than 10 sec if you want to cancel event of input. Under particular operation, The quality or resolution of video parameter can't be set. Needs set quality on camera web again. The particular operations sequence is as follows: In Advanced Mode -> use VBR -> Apply -> use CBR -> Apply -> change to Basic Mode -> Apply

## Dahua
Dahua
- : not avaliable on camera *1: not avaliable on software *2: not test on software For multi stream support: Yes: multi stream fix to 500kbps/100kbps Yes*: multi stream setting support
Device Name | Tested Firmware | Video Format | Video Ch | Max Resolution | Audio | I/O Ch | PTZ | On-Edge Motion | UPnP | Multi Stream Support | Remarks
HCVR5104H | 3.200.0005.1.R, build : 2014-04-27 | H.264 | 4 | 1280x720 | 1-way | - | Yes | - | - | Yes
Note: | 1.The bit-rate values in the combo box are not all valid, users have to choose a valid one (the range can be get from the web of the device) while setting. (NUUO Server limitation) 2.The auto detection and the UPnP searching are not supported. (Camera firmware issue) 3.The audio-in is for Channel 1 only. (Camera firmware issue) 4.The PCM audio format is not supported. (Camera firmware issue) 5.The talk function is not supported. (Camera firmware issue) 6.The move and auto-pan functions of PTZ are not supported. (Camera firmware issue) 7.After doing focus-near or focus-far, it will do autofocus immediately. (Camera firmware issue) 8.The auto-focus is not supported because it is not supported by the Dahua CGI API. (Camera firmware issue) 9.The motion detection is not supported. (Camera firmware issue) 10.In some cases (lower FPS), setting the video configuration will fail, even the bit-rate is fit. (Camera firmware issue)
HDB3300 |  | H.264 M-JPEG | 1 | 2048×1536 | 1-way | 2/1 | Yes | Yes | - | Yes | Supported by design
Note: | HDB3300N and HDB3300P are campatible with HDB3300
HDBW3300 | V2.000 , Update 2011.10.22 | H.264 M-JPEG | 1 | 2048×1536 | 1-way | 2/1 | Yes | Yes | - | Yes
Note: | HDBW3300N and HDBW3300P are campatible with HDBW3300
HF3110 | V2.000 , Update 2011.10.22 | H.264 M-JPEG | 1 | 1280x960 | 1-way | 1/1 | Yes | Yes | - | Yes
Note: | HF3110N and HF3110P are campatible with HF3110
HF3211P | V2.000 , Update 2011.10.22 | H.264 M-JPEG | 1 | 1920x1080 | 1-way | 2/1 | Yes | Yes | - | Yes
HF3300 | V2.000 , Update 2011.10.22 | H.264 M-JPEG | 1 | 2048×1536 | 1-way | 1/1 | Yes | Yes | - | Yes
Note: | 1. HF3300N, HF3300N-W, HF3300P and HF3300P-W are campatible with HF3300 2. HF3300 series: there may be image noise of dual stream, which can be observed from the camera web as well. 3. Setting preset point doesn't work properly. 4. PTZ is only supported by external RS-485 device.
IPC-HFW5200 | 2.42 | H.264 MJPEG | 1 | 1920x1080 | 1-way | 2/1 | - | Yes | Yes | Yes
Note: | 1. Sometime parameter dialog will fail to get codec parameter with high bitrate. (Camera performance limitation) 2. The range of parameter on camera will change by other parameter, our parameter dialog can't synchornize with camera. (Camera firmware issue) 3. Slow reaction when motion dectection is triggered. (Camera performance limitation) 4. Polling the DI/Motion status will make the audio stutter (Camera performance limitation)
IPC-HD2100 | 2.212.0000.1.T, build : 2014-02-08 | H.264 M-JPEG | 1 | 1280x960 | - | - | - | Yes | Yes | Yes
Note: | 1. The range of bitrate and framerate does not synchronous with the camera's website which may result in failure of stream parameter setting. 2. If enable MD and used MJPEG as stream codec which could result in video freeze then start play after few seconds. 3. There is invalid mac address in UPnP search.
IPC-HFW3200C | 2.212.0000.1.T, build : 2014-02-08 | H.264 M-JPEG | 1 | 1920x1080 | 1-way | 2/1 | - | Yes | Yes | Yes
Note: | 1. The range of bitrate and framerate does not synchronous with the camera's website which may result in failure of stream parameter setting. 2. If enable MD and used MJPEG as stream codec which could result in video freeze then start play after few seconds. 3. There is big noise in audio with format PCM. 4. There is discontinuous audio with format G.711Mu and G.711A. 5. There is invalid mac address in UPnP search.
IPC-HDB3101 | Refer to IPC-HFW3101C (FW V2.103) | H264 MJPEG | 1 | 1280x960 | 1-way*2 | 2/1 | - | *2 | *2 | Yes | Supported by design
IPC-HDBW3101 | Refer to IPC-HFW3101C (FW V2.103) | H264 MJPEG | 1 | 1280x960 | 1-way*2 | 2/1 | - | *2 | *2 | Yes | Supported by design
IPC-HFW3101C | V2.103 | H264 MJPEG | 1 | 1280x960 | 1-way*2 | 2/1 | - | *2 | *2 | Yes
Note | FW issue, bit rate range is different between camera web and response to cgi.
SD6366E-HN | 2.213.0000.1.R, build : 2013-12-27 | H.264 M-JPEG | 1 | 704x576 | 1-way | *2 | Yes | Yes | *2 | Yes
Note: | 1.There is no guarantee that the bitrate values in the combo box is valid. User should apply a value in the valid C14range (can be get from the web page of the camera) so that the setting can be applied successfully. 2.FW Issue: the Dahua CGI API dose not support the autofocus command though the camera has the function of autofocus.
SD65XX-HN | 2.102.0001.0.D | H.264 M-JPEG | 1 | 1920x1280 | 1-way | 7/2 | Yes | Yes | - | Yes
Note: | 1.MJPEG not support MD 2.FW issue, MJPEG bitrate can't not set over 8192.
SD69XX-HN | refer to SD65XX-HN | H.264 M-JPEG | 1 | 1920x1280 | 1-way | 7/2 | Yes | Yes | - | Yes | Supported by design
Note: | 1.MJPEG not support MD 2.FW issue, MJPEG bitrate can't set over 8192.
SD6A230 | 2.212 | H.264 MJPEG | 1 | 1920x1080 | 1-way | 7/2 | Yes | Yes | *2 | Yes
Note: | 1. The permitted parameter list on camera will be changed by other parameters, our parameter dialog can't synchornize with camera. (Camera firmware issue) 2. The camera can't be searched by UPnP tools. (Camera firmware issue) 3. Slow reaction when motion dectection is triggered. (Camera performance limitation) 4. Big audio noise with PCM. (Camera firmware issue) 5. CGI response "support flip/mirror", but actually not. (Camera firmware issue) 6. Polling the DI/Motion status will make the audio stutter. (Camera performance limitation)

## DigitalWatchdog
Digital Watchdog
- : not avaliable on camera *1: not avaliable on software *2: not test on software For multi stream support: Yes: multi stream fix to 500kbps/100kbps Yes*: multi stream setting support
Device Name | Tested Firmware | Video Format | Video Ch | Max Resolution | Audio | I/O Ch | PTZ | On-Edge Motion | UPnP | ONVIF Search | Multi Stream Support | Remarks
DWC-MD421 | Camera 4.4 Kernel 1.0.0.0 Server 1.1.1.8 | H.264 MPEG4 M-JPEG | 1 | 1920x1080 | 1-way | 1/1 | *1 | Yes | Yes | Yes | Yes
Note: | MD421 includes MD421D and MD421TIR 1. Not support Zoom, Focus, Talk, VideoParamSetting. 2. Not support dual stream when select single stream for ONVIF setting at webpage. 3. There is a valid resolution 320x0 in profile1 at MJPEG. 4, The quality value is not sync. with webpage
DWC-MPA20M | Camera 3.3 Kernel 1.0.0.0 Server 1.1.1.8 | H.264 MPEG4 M-JPEG | 1 | 1920x1080 | - | - | - | Yes | Yes | Yes | Yes
Note: | 1. Not support dual stream when select single stream for ONVIF setting at webpage. 2. There is a valid resolution 320x0 in profile1 at MJPEG. 3, The quality value is not sync. with webpage 4, Setting frame rate to 0 did not work.
Note: | 1.There are two port settings on camera web, web port and service port. When NVR and camera are located in the same network, you can use this web port as configuring port on NVR. While if NVR and camera are located in different network, you must choose service port. For the latter, "go to web" function on NVR setting page might direct to the wrong url.
DWC-MV421 | Certificate DWC-MD421 (Camera FW 4.4, Kernel version 1.0.0.0, Server version 1.1.1.8) | H.264 MPEG4 M-JPEG | 1 | 1920x1080 | 1-way | 1/1 | *1 | Yes | Yes | Yes | Yes
Note: | MV421 includes MV421D and MV421TIR

## D-Link
D-Link
- : not avaliable on camera *1: not avaliable on software *2: not test on software For multi stream support: Yes: multi stream fix to 500kbps/100kbps Yes*: multi stream setting support
Device Name | Tested Firmware | Video Format | Video Ch | Max Resolution | Audio | I/O Ch | PTZ | On-Edge Motion | UPnP | Multi Stream Support | Remarks
DCS-1100 | 1.00 | MPEG4 M-JPEG | 1 | 640x480 | 1-way | - | - | Yes | Yes | - | Supported by design
DCS-1100L | 1.03_4130 | MPEG4 M-JPEG | 1 | 640x480 | 1-way | - | - | Yes | Yes | Yes
DCS-1130 | 1.00 | MPEG4 M-JPEG | 1 | 640x480 | 1-way | - | - | Yes | Yes | - | Supported by design
DCS-1130L | 1.03_4130 | MPEG4 M-JPEG | 1 | 640x480 | 1-way | - | - | Yes | Yes | Yes
DCS-2102 |  | MPEG4 M-JPEG | 1 | 1280x1024 | 1-way | 1/1 | - | Yes | Yes | - | Supported by design
DCS-2103 | 1.20.00 | H.264 MPEG4 M-JPEG | 1 | 1280x800 | 1-way | 1/1 | - | Yes | Yes | Yes
DCS-2120 |  | MPEG4 | 1 | 720x576 | 1-way | - | - | Yes | Yes | - | Supported by design
DCS-2120(TW) | 0201tw | MPEG4 | 1 | 720x576 | 1-way | 1/1 | - | Yes | Yes | -
DCS-2121 |  | MPEG4 M-JPEG | 1 | 1280x1024 | 1-way | 1/1 | - | Yes | Yes | - | Supported by design
DCS-2130 | Refer to DCS-2103(1.20.00) | H.264 MPEG4 M-JPEG | 1 | 1280x800 | 1-way | 1/1 | - | Yes | Yes | Yes | Supported by design
DCS-2132L | 1.00.06 | H.264 MPEG4 M-JPEG | 1 | 1280x800 | 1-way | 1-way | - | Yes | Yes | Yes
DCS-2136L | 0.01.04 | H.264 MPEG4 M-JPEG | 1 | 1280x720 | 1-way | 1-way | - | Yes | Yes | Yes
DCS-2210 | 1.20.00 | H.264 MPEG4 M-JPEG | 1 | 1920x1080 | 1-way | 1/1 | - | Yes | Yes | Yes
DCS-2230 | Refer to DCS-2210(1.20.00) | H.264 MPEG4 M-JPEG | 1 | 1920x1080 | 1-way | 1/1 | - | Yes | Yes | Yes | Supported by design
DCS-2310L | Refer to DCS-2332L(1.02.00) | H.264 MPEG4 M-JPEG | 1 | 1280x800 | 1-way | - | - | Yes | Yes | Yes | Supported by design
DCS-2132LB1 | v2.00.05 | H.264 M-JPEG | 1 | 1280x720 | 1-way | 1/1 | - | Yes | Yes | Yes
DCS-2330L | 1.00.01 | H.264 M-JPEG | 1 | 1280x720 | 1-way | - | - | Yes | Yes | Yes
Note: | DCS-2132LB1, DCS-2330L: Not support TCP/UDP
DCS-2332L | 1.02.00 | H.264 MPEG4 M-JPEG | 1 | 1280x800 | 1-way | - | - | Yes | Yes | Yes
DCS-3010 | 1.11.00 | H.264 MPEG4 M-JPEG | 1 | 1280x800 | 1-way | - | - | Yes | Yes | -
Note: | DCS-3010 Camera Issue: 1. Motion detection is highly possible out of funtion after setting camera parameter. 2. Setting bitrate to 8000kbps will fail. 3. Not support dual stream 4. High resolution makes video slow motion.
DCS-3110 |  | MPEG4 M-JPEG | 1 | 1280x1024 | 1-way | 1/1 | - | Yes | Yes | Yes | Supported by design
DCS-3112 | v1.11.01 | H.264 MPEG4 M-JPEG | 1 | 1280x1024 | 1-way | 2/1 | Yes | Yes | Yes | Yes
DCS-3220 |  | MPEG4 | 1 | 720x576 | 1-way | 1/1 | - | Yes | Yes | - | Supported by design
DCS-3220G |  | MPEG4 | 1 | 720x576 | 1-way | 1/1 | - | Yes | Yes | -
DCS-3410 |  | MPEG4 M-JPEG | 1 | 704x576 | 1-way | 2/1 | - | Yes | Yes | - | Supported by design
DCS-3411 | 1.02_4125 | H.264 MPEG4 M-JPEG | 1 | 640x480 | 1-way | 2/1 | Yes | Yes | Yes | Yes
DCS-3415 | 1.00 | MPEG4 M-JPEG | 1 | 640x480 | 1-way | 1/1 | - | Yes | Yes | Yes
Note: | DCS-3415 PTZ Support: zoom only.
DCS-3420 | 1.03 | MPEG4 M-JPEG | 1 | 704x480 | 1-way | 1/1 | - | Yes | Yes | -
DCS-3430 | 1.02_4125 | H.264 MPEG4 M-JPEG | 1 | 640x480 | 1-way | 2/1 | Yes | Yes | Yes | Yes
DCS-3511 | v1.00.06 | H.264 MPEG4 M-JPEG | 1 | 1280x800 | 1-way | 1/1 | Yes | Yes | Yes | Yes
DCS-3530 | Refer to DCS-3511(v1.00.06) | H.264 MPEG4 M-JPEG | 1 | 1280x800 | 1-way | 1/1 | Yes | Yes | Yes | Yes | Supported by design
DCS-3710 | 1.00 | MPEG4 M-JPEG | 1 | 1280x960 | 1-way | 2/1 | Yes | Yes | Yes | Yes
DCS-3710B1 | 0.02.00 | H.264 MPEG4 M-JPEG | 1 | 1280x1024 | 1-way | 2/1 | Yes | Yes | Yes | Yes
DCS-3713 |  | H.264 MPEG4 M-JPEG | 1 | 1920x1080 | 1-way | 2/1 | - | Yes |  | Yes
DCS-3714 | v1.00.00 | H.264 MPEG4 M-JPEG | 1 | 1280x720 | 1-way | 2/1 | Yes | Yes | Yes | Yes
Note: | DCS-3714 Camera Issue: Not supoort 8M bitrate
DCS-3715 | v1.20_24_Aug_2012 | H.264 MPEG4 M-JPEG | 1 | 1920x1080 | 1-way | 1/1 | Yes | Yes | Yes | Yes
DCS-3716 | 1.00.00 | H.264 MPEG4 M-JPEG | 1 | 2048x1536 | 1-way | 2/1 | RS-485 | Yes | Yes | Yes
DCS-5010L | Refer to DCS-5020L(1.01) | H264 MJPEG | 1 | 640x480 | 1-way | - | Yes | Yes | Yes | Yes | Supported by design
DCS-5020L | 1.01 | H264 MJPEG | 1 | 640x480 | 1-way | - | Yes | Yes | Yes | Yes
DCS-5211L | 1.10 | H.264 MPEG4 | 1 | 1280x720 | 1-way | 1/1 | Yes | Yes | Yes | Yes
DCS-5220 | 0200 | MPEG4 | 1 | 720x576 | 1-way | - | Yes | Yes | Yes | -
DCS-5220 Bx | 2.00 | MPEG4 M-JPEG | 1 | 640x480 | 1-way | - | Yes | Yes | Yes | Yes
DCS-5220(TW) |  | MPEG4 | 1 | 720x576 | 1-way | - | Yes | Yes | Yes | - | Supported by design
DCS-5222L | 1.10 | H.264 MPEG4 | 1 | 1280x720 | 1-way | 1/1 | Yes | Yes | Yes | Yes
DCS-5222LB1 | 2.00.05 | H.264 M-JPEG | 1 | 1280x720 | 1-way | 1/1 | Yes | Yes | Yes | Yes
Note: | DCS-5222LB1 Camera Issue: 1. Not support talk 2. Not support preset 3. Direction of PTZ is opposite. 4. High resolution makes stream 1 lag.
DCS-5230 | 1.02_4317 | MPEG4 M-JPEG | 1 | 1280x1024 | 1-way | 1/1 | Yes | Yes | Yes | Yes
DCS-5230L | 1.02_4317 | MPEG4 M-JPEG | 1 | 1280x1024 | 1-way | 1/1 | Yes | Yes | Yes | Yes
DCS-5605 | 1.01, 4126 | H.264 MPEG4 M-JPEG | 1 | 740x480 | 1-way | 1/1 | Yes | Yes | Yes | Yes
DCS-5610 |  | MPEG4 M-JPEG | 1 | 720x576 | 1-way | 1/1 | Yes | Yes | Yes | Yes | Supported by design
DCS-5615 | 1.00.02 | H.264 M-JPEG | 1 | 1920x1080 | 1-way | 1/0 | Yes | Yes | Yes | Yes
DCS-5635 | 1.01, 4126 | H.264 MPEG4 M-JPEG | 1 | 740x480 | 1-way | 1/1 | Yes | Yes | Yes | Yes
DCS-6004L | 0.00.01 | H.264 MPEG4 M-JPEG | 1 | 1280x800 | 1-way | - | - | Yes | Yes | Yes
DCS-6005L | Refer to DCS-6004L(0.00.01) | H.264 MPEG4 M-JPEG | 1 | 1280x800 | 1-way | - | - | Yes | Yes | Yes | Supported by design
DCS-6010L | 1.02.00 | H.264 MPEG4 M-JPEG | 1 | 1600x1200 | 1-way | - | - | Yes | Yes | Yes
Note: | DCS-6010L: fisheye camera
DCS-6045L | V1.00b3 | H.264 | 1 | 1280x720 | 1-way | - | - | Yes | Yes | Yes
DCS-6110 | 1 | M-JPEG | 1 | 720x576 | - | 1/1 | - | Yes | Yes | Yes
DCS-6111 | 1.00 | MPEG4 M-JPEG | 1 | 640x480 | 1-way | 1/1 | - | Yes | Yes | Yes
DCS-6112 | v2.10.02 | H.264 MPEG4 M-JPEG | 1 | 1920x1080 | 1-way | 1/1 | - | Yes | Yes | Yes
Note: | camera issue:1.The camera with highest quality and MJPEG format is unable to achieve 30 fps 2.The audio talk is not supported
DCS-6112B1 | v3.00.00 | H.264 MPEG4 M-JPEG | 1 | 1920x1080 | 1-way | 1/1 | - | Yes | Yes | Yes
Note: | camera issue:1.The camera with highest quality and MJPEG format is unable to achieve 30 fps 2.The audio talk is not supported
DCS-6112V |  | H.264 MPEG4 M-JPEG | 1 | 1920x1080 | 1-way | 1/1 | - | Yes | Yes | Yes
DCS-6113 | refer to DCS-6112(v2.10.02) | H.264 MPEG4 M-JPEG | 1 | 1920x1080 | 1-way | 1/1 | - | Yes | Yes | Yes | Supported by design
DSC-6113B1 | refer to DCS-6112B1(v3.00.00) | H.264 MPEG4 M-JPEG | 1 | 1920x1080 | 1-way | 1/1 | - | Yes | Yes | Yes | Supported by design
DCS-6113V |  | H.264 MPEG4 M-JPEG | 1 | 1920x1080 | 1-way | 1/1 | - | Yes | Yes | Yes
DCS-6331VB1 | refer to DCS-6112B1(v3.00.00) | H.264 MPEG4 M-JPEG | 1 | 1920x1080 | 1-way | 1/1 | - | Yes | Yes | Yes | Supported by design
DCS-6115 | v0.09.00 | H.264 MPEG4 M-JPEG | 1 | 1280x720 | 1-way | 1/1 | - | Yes | Yes | Yes
DCS-6210 | 1.00.06 | H.264 MPEG4 M-JPEG | 1 | 1920x1080 | 1-way | - | - | Yes | Yes | Yes
DCS-6314 | v1.00 | H.264 MPEG4 M-JPEG | 1 | 1920x1080 | 1-way | 1/1 | - | Yes | Yes | Yes
DCS-6315 | Refer to DCS-6115(0.01.00) | H.264 MPEG4 M-JPEG | 1 | 1280x1024 | 1-way | 1/1 | - | Yes | Yes | Yes | Supported by design
DCS-6410 | 1.00 | MPEG4 M-JPEG | 1 | 704x576 | 1-way | 2/1 | - | Yes | Yes | - | Supported by design
DCS-6510 | 1.02 | H.264 MPEG4 M-JPEG | 1 | 640x480 | 1-way | 1/1 | - | Yes | Yes | Yes
DCS-6511 | 1.11.13 | H.264 MPEG4 M-JPEG | 1 | 1280x1024 | 1-way | 1/1 | - | Yes | Yes | Yes
DCS-6513 | V1.01.02 | H.264 MPEG4 M-JPEG | 1 | 2048x1536 | 1-way | 1/1 | Yes | Yes | Yes | Yes
Note: | 1.DCS-6513 PTZ only support zoom & focus
DCS-6517 | v0.00.07 | H.264 MJPEG | 1 | 2560x1920 | 1-way | 1/1 | - | Yes | Yes | Yes
DCS-6616 | 0.01.00 | H.264 MPEG4 M-JPEG | 1 | 720x480 | 1-way | 8/1 | Yes | Yes | Yes | Yes
DCS-6620 | 1.05 | MPEG4 M-JPEG | 1 | 704x576 | 1-way | 1/1 | Yes | Yes | Yes | -
DCS-6620G | 1.05 | MPEG4 M-JPEG | 1 | 720x576 | 1-way | 1/1 | Yes | Yes | Yes | -
DCS-6815B1 | 0.01.00 | H.264 MPEG4 M-JPEG | 1 | 720x480 | 1-way | 8/1 | Yes | Yes | Yes | Yes
DCS-6817B1 | 0.01.00 | H.264 MPEG4 M-JPEG | 1 | 720x480 | 1-way | 8/1 | Yes | Yes | Yes | Yes
DCS-6818B1 | 0.01.00 | H.264 MPEG4 M-JPEG | 1 | 720x480 | 1-way | 8/1 | Yes | Yes | Yes | Yes
DCS-6915 | v1.00.10 | H.264 | 1 | 1920x1080 | 1-way | 4/2 | Yes | Yes | Yes | Yes
DCS-7000L | v0.09.00 | H.264 M-JPEG | 1 | 1280x720 | 1-way | - | - | Yes | Yes | Yes
DCS-7010L | v1.03.07 | H.264 MPEG4 M-JPEG | 1 | 1280x800 | 1-way | 1/1 | - | Yes | Yes | Yes
DCS-7110 | v1.20_20120517 | H.264 MPEG4 M-JPEG | 1 | 1280x800 | - | 1/1 | Yes | Yes | Yes | Yes
DCS-7110B1 | v3.00.01 | H.264 MPEG4 M-JPEG | 1 | 1920x1080 | - | 1/1 | - | Yes | Yes | Yes
DCS-7410 | 1.00_3710 | MPEG4 M-JPEG | 1 | 720x480 | 1-way | 2/1 | Yes | Yes | Yes | Yes
DCS-7413 | 1.00.02 | H.264 M-JPEG | 1 | 1920x1080 | 1-way | 1/1 | - | Yes | Yes | Yes
DCS-7413 B1 | 2.00.00 | H.264 MPEG4 M-JPEG | 1 | 1920x1080 | 1-way | 1/1 | - | Yes | Yes | Yes
DCS-7510 | 1.00 | MPEG4 M-JPEG | 1 | 704x576 | 1-way | 2/1 | - | Yes | Yes | - | Supported by design
DCS-7513 | 1.00.03 | H.264 MPEG4 M-JPEG | 1 | 1600x1200 | 1-way | 1/1 | - | Yes | Yes | Yes
DCS-7517 | refer to DCS-6517(v0.00.07) | H.264 MJPEG | 1 | 2560x1920 | 1-way | 1/1 | - | Yes | Yes | Yes | Supported by design
DCS-900 | 1.00 | MPEG4 | 1 | 640x480 | 1-way | - | - | - | Yes | - | Supported by design
DCS-910 | 1.00 | MPEG4 | 1 | 640x480 | - | - | - | - | Yes | - | Supported by design
DCS-920 |  | M-JPEG | 1 | 640x480 | - | - | - | - | Yes | - | Supported by design
DCS-930 | 1.00 build 2 | M-JPEG | 1 | 640x480 | 1-way | - | - | Yes | Yes | Yes
DCS-930L | 1.00 build 2 | M-JPEG | 1 | 640x480 | 1-way | - | - | Yes | Yes | Yes
DCS-930LB1 | 2.00 | M-JPEG | 1 | 640x480 | 1-way | - | - | Yes | Yes | Yes
Note: | Camera issue: Auto detection faild.
DCS-931L | 1.00_b4 | H.264 M-JPEG | 1 | 640x480 | 1-way | - | - | Yes | Yes | Yes
DCS-932 | 1.00 | M-JPEG | 1 | 640x480 | 1-way | - | - | Yes | Yes | Yes
DCS-932L | 1.05_2012-10-26_2.0.16-b4 | M-JPEG | 1 | 640x480 | 1-way | - | - | Yes | Yes | Yes
DCS-932LB1 | refer to DCS-930LB1(v2.00 b1) | M-JPEG | 1 | 640x480 | 1-way | - | - | Yes | Yes | Yes | Supported by design
DCS-933L | 1.00_b4 | H.264 M-JPEG | 1 | 640x480 | 1-way | - | - | Yes | Yes | Yes
DCS-935L | V1.00 | H.264 M-JPEG | 1 | 1280x720 | 1-way | - | - | Yes | - | Yes
DCS-940L | 1 | H.264 MPEG4 M-JPEG | 1 | 640x480 | 1-way | - | - | Yes | Yes | Yes
DCS-942L | 1.2 | H.264 MPEG4 M-JPEG | 1 | 640x480 | 1-way | - | - | Yes | Yes | Yes
DCS-942LB1 | V2.00_3815 | H.264 MJPEG MPEG4 | 1 | 640x480 | 1-way | - | - | Yes | Yes | Yes
DCS-950 |  | MPEG4 | 1 | 640x480 | 1-way | - | - | - | Yes | - | Supported by design
DCS-950G |  | MPEG4 | 1 | 640x480 | 1-way | - | - | - | Yes | - | Supported by design
DCS-G900 |  | M-JPEG | 1 | 640x480 | - | - | - | - | Yes | - | Supported by design
DCS-N2100 |  | MPEG4 M-JPEG | 1 | 640x480 | - | - | - | Yes |  | Yes
DCS-N2104 |  | MPEG4 M-JPEG | 1 | 640x480 | - | - | - | Yes |  | Yes
DCS-N2200 |  | MPEG4 M-JPEG | 1 | 1280x1024 | - | - | - | Yes |  | Yes
DCS-N2204 |  | MPEG4 M-JPEG | 1 | 1280x1024 | - | - | - | Yes |  | Yes
DCS-N3530 |  | MPEG4 M-JPEG | 1 | 720x576 | - | 2/2 | - | Yes |  | Yes
DCS-N3531 |  | MPEG4 M-JPEG | 1 | 720x576 | - | 2/2 | Yes | Yes |  | Yes
DCS-N3534 |  | MPEG4 M-JPEG | 1 | 720x576 | - | 2/2 | Yes | Yes |  | Yes
DCS-N4141 |  | MPEG4 M-JPEG | 1 | 1280x1024 | - | 1/1 | - | Yes |  | Yes
DCS-N4532 |  | MPEG4 M-JPEG | 1 | 720x576 | - | 1/1 | - | Yes |  | Yes
DCS-N4533 |  | MPEG4 M-JPEG | 1 | 720x576 | - | 1/1 | - | Yes |  | Yes
DCS-N5424 |  | MPEG4 M-JPEG | 1 | 720x576 | - | 1/1 | Yes | Yes |  | Yes
DCS-N5440 |  | MPEG4 M-JPEG | 1 | 720x576 | - | 1/1 | Yes | Yes |  | Yes
DCS-N5441 |  | MPEG4 M-JPEG | 1 | 720x576 | - | 1/1 | Yes | Yes |  | Yes
DCS-N5442 |  | MPEG4 M-JPEG | 1 | 720x576 | - | 1/1 | Yes | Yes |  | Yes
DCS-N5444 |  | MPEG4 M-JPEG | 1 | 720x576 | - | 1/1 | Yes | Yes |  | Yes
DCS-N6240 |  | MPEG4 M-JPEG | 1 | 720x576 | - | 1/1 | Yes | Yes |  | Yes
DCS-N6241 |  | MPEG4 M-JPEG | 1 | 720x576 | - | 1/1 | Yes | Yes |  | Yes
DCS-N6244 |  | MPEG4 M-JPEG | 1 | 720x576 | - | 1/1 | Yes | Yes |  | Yes
DVS-104 |  | M-JPEG | 4 | 720x576 | - | 4/2 | - | Yes | Yes | - | Supported by design
DVS-210-1 | 1.00.01 | MPEG4 M-JPEG | 1 | 720x480 | 1-way | 2/1 | Yes | Yes | Yes | Yes
DVS-310-1 | 1.00.11 | H.264 MPEG4 M-JPEG | 1 | 720x480 | 1-way | 2/1 | Yes | Yes | Yes | Yes
DVS-N1010 |  | MPEG4 M-JPEG | 4 | 720x576 | - | 4/4 | Yes | Yes |  | Yes
DVS-N3010 |  | MPEG4 M-JPEG | 1 | 720x576 | - | 2/2 | Yes | Yes |  | Yes
DVS-N3011 |  | MPEG4 M-JPEG | 1 | 720x576 | - | 2/2 | Yes | Yes |  | Yes
DVS-N3014 |  | MPEG4 M-JPEG | 1 | 720x576 | - | 2/2 | Yes | Yes |  | Yes
DVS-N3040 |  | MPEG4 M-JPEG | 4 | 700x576 | - | 4/4 | Yes | Yes |  | Yes
DVS-N3041 |  | MPEG4 M-JPEG | 4 | 688x544 | - | 4/4 | Yes | Yes |  | Yes
DVS-N3044 |  | MPEG4 M-JPEG | 4 | 688x544 | - | 4/4 | Yes | Yes |  | Yes
Super Model | Tested bt DCS-2332L(V1.01.02) | H.264 MPEG4 M-JPEG | 1 | 1280x800 | 1-way | - | - | Yes | - | Yes

## DlinkCN
DlinkCN
- : not avaliable on camera *1: not avaliable on software *2: not test on software For multi stream support: Yes: multi stream fix to 500kbps/100kbps Yes*: multi stream setting support
Device Name | Tested Firmware | Video Format | Video Ch | Max Resolution | Audio | I/O Ch | PTZ | On-Edge Motion | UPnP | Multi Stream Support | Remarks
DCS-H_Series |  | H.264 M-JPEG | 1 | 2592x1944 | 1-way | 4/2 | Yes | Yes | - | Yes | Supported by design
DCS-V_Series |  | H.264 MPEG4 M-JPEG | 1 | - | 1-way | 4/4 | Yes | Yes | - | Yes | Supported by design
DCS-H30-51D/S | Refer to DCS-H50-21D/S(1.0.0x0) | H.264 MJPEG | 1 | 1920x1080 | 1-way | 1/1 | Yes | Yes | Yes | Yes | Supported by design
DCS-H41-11D/SI | Refer to DCS-H50-21D/S(1.0.0x0) | H.264 MJPEG | 1 | 1920x1080 | 1-way | 1/1 | Yes | Yes | Yes | Yes | Supported by design
DCS-H41-11D/SO | Refer to DCS-H50-21D/S(1.0.0x0) | H.264 MJPEG | 1 | 1920x1080 | 1-way | 1/1 | Yes | Yes | Yes | Yes | Supported by design
DCS-H42-21D/SA | Refer to DCS-H50-21D/S(1.0.0x0) | H.264 MJPEG | 1 | 1920x1080 | 1-way | 1/1 | Yes | Yes | Yes | Yes | Supported by design
DCS-H42-21D/SM | Refer to DCS-H50-21D/S(1.0.0x0) | H.264 MJPEG | 1 | 1920x1080 | 1-way | 1/1 | Yes | Yes | Yes | Yes | Supported by design
DCS-H50-21D/S | 1.0.0X0(20140307) | H.264 MJPEG | 1 | 1920x1080 | 1-way | 1/1 | Yes | Yes | Yes | Yes
DCS-H70-21D | 2.0.9A5S2 | H264 MJPEG | 1 | 1920x1080 | 1-way | 1/1 | - | Yes | Yes | Yes
Note: | Which covered DCS-H70-21D/A and DCS-H70-21D/M
DCS-H70-21D/M | 2.0.9A5S2 | H264 MJPEG | 1 | 1920x1080 | 1-way | 1/1 | - | Yes | Yes | Yes
DCS-H70-21D/SA1 | Refer to DCS-H50-21D/S(1.0.0x0) | H.264 MJPEG | 1 | 1920x1080 | 1-way | 1/1 | Yes | Yes | Yes | Yes | Supported by design
DCS-H70-21D/SM1 | Refer to DCS-H50-21D/S(1.0.0x0) | H.264 MJPEG | 1 | 1920x1080 | 1-way | 1/1 | Yes | Yes | Yes | Yes | Supported by design
DCS-H70-22D | 2.0.9A5S2 | H264 MJPEG | 1 | 1920x1080 | 1-way | 1/1 | - | Yes | Yes | Yes
DCS-N40M-81H3 | VC1.0.10 | H264 MJPEG | 1 | 1920x1080 | 1-way | 1/1 | - | Yes | Yes | Yes
Note: | DCS-N40M-81H3: Not support TCP/UDP
Note: | Firmware Issue: Not support Motion Detection; Bitrate List on web shows 3Mkbps (the truly Bitrate value of camera could be 3Mkbps or 2.5Mkbps)
DCS-N20M-10H2 | Refer to DCS-V70M-21H (v1.0.30) | H264 MJPEG | 1 | 1600x1200 | 1-way | 1/1 | - | Yes | Yes | Yes | Supported by design
DCS-N30M-51H2 | Refer to DCS-V70M-21H (v1.0.30) | H264 MJPEG | 1 | 1600x1200 | 1-way | 1/1 | - | Yes | Yes | Yes | Supported by design
DCS-N31M-21H3 | Refer to DCS-V70M-21H2 (VB1.0.29) | H264 MPEG4 MJPEG | 1 | 1280x800 | - | 1/1 | - | Yes | Yes | Yes | Supported by design
DCS-N40M-53H2 | Refer to DCS-V70M-21H (v1.0.30) | H264 MJPEG | 1 | 1600x1200 | 1-way | 1/1 | - | Yes | Yes | Yes | Supported by design
DCS-N62-40H2 | V1.0.40 | H264 MJPEG | 1 | 720x480 | 1-way | 1/1 | Yes | - | Yes | Yes
DCS-N70M-20H2 | Refer to DCS-V70M-21H (v1.0.30) | H264 MJPEG | 1 | 1600x1200 | 1-way | 1/1 | - | Yes | Yes | Yes | Supported by design
DCS-N70M-21H3 | VB1.0.26 | H264 MPEG4 MJPEG | 1 | 1280x800 | 1-way | 1/1 | - | Yes | Yes | Yes
DCS-N31M-21H3 | Refer to DCS-N70M-81H3 (VC1.0.10) | H264 MPEG4 MJPEG | 1 | 1280x800 | 1-way | 1/1 | - | Yes | Yes | Yes | Supported by design
DCS-N40M-22H3 | Refer to DCS-N70M-81H3 (VC1.0.10) | H264 MPEG4 MJPEG | 1 | 1280x800 | 1-way | 1/1 | - | Yes | Yes | Yes | Supported by design
DCS-N40M-22H3 | Refer to DCS-V70M-21H2 (VB1.0.29) | H264 MPEG4 MJPEG | 1 | 1280x800 | - | 1/1 | - | Yes | Yes | Yes | Supported by design
DCS-N40M-32H2 | Refer to DCS-V70M-21H (v1.0.30) | H264 MJPEG | 1 | 1600x1200 | 1-way | 1/1 | - | Yes | Yes | Yes | Supported by design
DCS-N70M-21H3 | Refer to DCS-V70M-21H2 (VB1.0.29) | H264 MPEG4 MJPEG | 1 | 1280x800 | - | 1/1 | - | Yes | Yes | Yes | Supported by design
DCS-V30M-50H | Refer to DCS-V70M-21H (v1.0.30) | H264 MJPEG | 1 | 1600x1200 | 1-way | 1/1 | - | Yes | Yes | Yes | Supported by design
DCS-V30M-51H | Refer to DCS-V70M-21H (v1.0.30) | H264 MJPEG | 1 | 1600x1200 | 1-way | 1/1 | - | Yes | Yes | Yes | Supported by design
DCS-V30M-51H2 | Refer to DCS-N70M-81H3 (VC1.0.10) | H264 MPEG4 MJPEG | 1 | 1280x800 | 1-way | 1/1 | - | Yes | Yes | Yes | Supported by design
DCS-V40M-12H | Refer to DCS-V70M-21H2 (VB1.0.29) | H264 MPEG4 MJPEG | 1 | 1280x800 | - | 1/1 | - | Yes | Yes | Yes | Supported by design
DCS-V40M-32H | Refer to DCS-V70M-21H (v1.0.30) | H264 MJPEG | 1 | 1600x1200 | 1-way | 1/1 | - | Yes | Yes | Yes | Supported by design
DCS-V40M-32H2 | Refer to DCS-V70M-21H2 (VB1.0.29) | H264 MPEG4 MJPEG | 1 | 1280x800 | - | 1/1 | - | Yes | Yes | Yes | Supported by design
DCS-V40M-33H | Refer to DCS-V70M-21H (v1.0.30) | H264 MJPEG | 1 | 1600x1200 | 1-way | 1/1 | - | Yes | Yes | Yes | Supported by design
DCS-V70M-11H | Refer to DCS-V70M-21H2 (VB1.0.29) | H264 MPEG4 MJPEG | 1 | 1280x800 | - | 1/1 | - | Yes | Yes | Yes | Supported by design
DCS-V70M-20H | Refer to DCS-V70M-21H (v1.0.30) | H264 MJPEG | 1 | 1600x1200 | 1-way | 1/1 | - | Yes | Yes | Yes | Supported by design
DCS-V70M-21H | v1.0.30 | H264 MJPEG | 1 | 1600x1200 | 1-way | 1/1 | - | Yes | Yes | Yes
DCS-V70M-21H2 | VB1.0.29 | H264 MPEG4 MJPEG | 1 | 1280x800 | - | 1/1 | - | Yes | Yes | Yes
DCS-V70M-50H | Refer to DCS-V70M-21H (v1.0.30) | H264 MJPEG | 1 | 1600x1200 | 1-way | 1/1 | - | Yes | Yes | Yes | Supported by design
DCS-N70M-50H2 | Refer to DCS-V70M-21H (v1.0.30) | H264 MJPEG | 1 | 1600x1200 | 1-way | 1/1 | - | Yes | Yes | Yes | Supported by design

## DYNACOLOR
DYNACOLOR
- : not avaliable on camera *1: not avaliable on software *2: not test on software For multi stream support: Yes: multi stream fix to 500kbps/100kbps Yes*: multi stream setting support
Device Name | Tested Firmware | Video Format | Video Ch | Max Resolution | Audio | I/O Ch | PTZ | On-Edge Motion | UPnP | Multi Stream Support | Remarks
Generic | z120130417NSA | H.264 M-JPEG | 1 | 2592x1944 | 1-way | 4/2 | Yes | Yes | - | Yes
Note: | Generic support model: W1-BA100, W2-BAZ40, W5-CDWK0, NH073, NH063 Parameter setting will fail when mutistream is allow and resolution higher than 1080p. PT function are not test on software. The maximum resolution is depends on camera. Camera firmwave must be z120130417NSA or above then can use generic model.
na063 | z120120523NSA | H2.264 | 1 | 2592x1944 | 1-way | 1/1 | - | Yes | Yes | Yes
Note: | 1. Video parameter can't sync with camera web interface, need to refresh the browser 2. Talk quality is not clear 3. Camera doesn't tranport sufficient framerate when stream parameter set to high resolution & quality, and camera's resonse will become slowly.
NA083 | z120131016NSA | H.264 M-JPEG | 1 | 2592x1944 | 1-way | 1/1 | - | Yes | Yes | Yes
Note: | 1. M-JPEG on high resolution and quality may not get parameter. 2. Audio has some noise in high resolution.
NH061-CCD | CCD-cameraFw-100205P | H.264 MPEG4 M-JPEG | 1 | 1280x960 | 1-way | 1/1 | - | Yes | Yes | Yes
Note: | Camera FW is not stable enough, so camera is likely disconnected after modifying parameters. Current workaround is turning off and on to reboot camera. Remove resolution 1280x720 in H.264 codec due to broken image problem. Known FW issue: audio may be broken in certain operation.
NH221-CCD | CCD-cameraFw-100205P | H.264 MPEG4 M-JPEG | 1 | 1280x960 | 1-way | 1/1 | - | Yes | Yes | Yes
Note: | Remove resolution 1280x720 in H.264 codec due to broken image problem. The image is broken badly when configuring to the highest resolution, fps, and quality under H.264/MPEG4 with UDP protocol. Known FW issue: audio may be broken in certain operation.
NH720-20N1 | pm20120222NSA | MJPEG/H264 | 1 | 1920x1080 | 1-way | 4/2 | - | Yes | Yes | Yes
NH720-20N8 | Refer to NH820-20N8 (z120131126NSA ) | MJPEG/H264 | 1 | 1920x1080 | 1-way | 4/2 | Yes | Yes | Yes | Yes
NH820-20N1 | pm20120222NSA | MJPEG/H264 | 1 | 1920x1080 | 1-way | 4/2 | Yes | Yes | Yes | Yes
NH820-20N8 | z120131126NSA | MJPEG/H264 | 1 | 1920x1080 | 1-way | 4/2 | Yes | Yes | Yes | Yes
nv053 | pm20120222NSA | MJPEG/H264 | 1 | 1920x1080 | 1-way | 1/1 | Yes | Yes | Yes | Yes
nv063 | pm20120222NSA | MJPEG/H264 | 1 | 1920x1080 | 1-way | 1/1 | - | Yes | Yes | Yes
nv103 | pm20120222NSA | MJPEG/H264 | 1 | 1920x1080 | 1-way | 1/1 | - | Yes | Yes | Yes
nv223 | z120130417NSA | MJPEG/H264 | 1 | 1920x1080 | 1-way | 1/1 | Yes | Yes | Yes | Yes
Note: | nv223's PTZ only support Zoom. nv223 support zoom or not is depends on spec.
V1-A |  | H.264 M-JPEG | 1 | 1920x1080 | - | - | - | Yes | Yes | Yes | Supported by design
V1-B | d20100630NS | H.264 M-JPEG | 1 | 1920x1080 | 1-way | - | - | Yes | Yes | Yes
Note: | There is high possibility to get broken image on the edge under H.264 codec with UDP protocol.
V2-A |  | H.264 M-JPEG | 1 | 1920x1080 | 1-way | 1/1 | - | Yes | Yes | Yes | Supported by design
V2-B | d20100826NS | H.264 M-JPEG | 1 | 1920x1080 | 1-way | 1/1 | - | Yes | Yes | Yes
V6-A |  | H.264 M-JPEG | 1 | 1920x1080 | 1-way | 1/1 | - | Yes | Yes | Yes | Supported by design
V6-B | d20100630NS | H.264 M-JPEG | 1 | 1920x1080 | 1-way | 1/1 | - | Yes | Yes | Yes
Note: | The image is broken badly when configuring to the highest resolution, fps, quality, etc.
Note: | Model A is referred to model B, promised by the manufacturer, so model A may encounter same issues of model B.

## Eneo
Eneo
- : not avaliable on camera *1: not avaliable on software *2: not test on software For multi stream support: Yes: multi stream fix to 500kbps/100kbps Yes*: multi stream setting support
Device Name | Tested Firmware | Video Format | Video Ch | Max Resolution | Audio | I/O Ch | PTZ | On-Edge Motion | UPnP | Multi Stream Support | Remarks
GLC-1401 | 1.42 | MPEG4 M-JPEG | 1 | 720x576 | 1-way | 1/0 | Yes | Yes | Yes | - | Supported by design
GLC-1601 | 1.43 | MPEG4 M-JPEG | 1 | 720x576 | 1-way | 1/0 | Yes | Yes | Yes | -
GLC-1602H | 1.43 | H.264 M-JPEG | 1 | 720x576 | 1-way | 1/0 | Yes | Yes | Yes | -
GLC-1610H |  | H.264 M-JPEG | 1 | 720x480 | 1-way | 1/1 | Yes | Yes | Yes | Yes | Supported by design
GLC-1701/IR | 1.45 | MPEG4 M-JPEG | 1 | 720x576 | - | 1/0 | - | Yes | Yes | Yes
GLD-1401 | 1.40 | MPEG4 M-JPEG | 1 | 720x576 | - | 1/0 | - | Yes | Yes | -
GLD-1501/IR | 1.43 | MPEG4 M-JPEG | 1 | 720x576 | 1-way | 1/0 | Yes | Yes | Yes | -
GLS-2101 | 1.45 | MPEG4 M-JPEG | 1 | 720x576 | 1-way | 1/0 | Yes | Yes | Yes | -
GLS-2104 | 1.78 | M-JPEG | 4 | 704x272 | 1-way | - | Yes | Yes | Yes | Yes
GLS-2301H | 1.09 | H.264 M-JPEG | 1 | 720x480 | 1-way | - | - | Yes | Yes | Yes
NLC-1401 | v1.5.6 | H.264 MPEG4 | 1 | 704x576 | 1-way | 1/0 | Yes | Yes | Yes | Yes
NLD-1401 | v1.5.6 | H.264 MPEG4 | 1 | 704x576 | 1-way | 1/0 | - | Yes | Yes | Yes
NLS-1401 | v1.5.6 | H.264 MPEG4 | 1 | 704x576 | 1-way | 2/0 | Yes | Yes | Yes | Yes
NXC-1301M | v2.1.2 | H.264 | 1 | 1280x720 | - | 2/0 | - | Yes | Yes | Yes
NXC-1302M | v2.1.2 | H.264 | 1 | 1600x1200 | - | 2/0 | - | Yes | Yes | Yes
NXC-1401M | v2.1.2 | H.264 | 1 | 1280x720 | - | 2/0 | - | Yes | Yes | Yes
NXC-1402M | v2.1.2 | H.264 | 1 | 1600x1200 | - | 2/0 | - | Yes | Yes | Yes
NXD-1301M | v2.1.2 | H.264 | 1 | 1280x720 | - | 2/0 | - | Yes | Yes | Yes
NXD-1302M | v2.1.2 | H.264 | 1 | 1600x1200 | - | 2/0 | - | Yes | Yes | Yes
NXD-1401M | v2.1.2 | H.264 | 1 | 1280x720 | - | 2/0 | - | Yes | Yes | Yes
NXD-1402M | v2.1.2 | H.264 | 1 | 1600x1200 | - | 2/0 | - | Yes | Yes | Yes
GXB-1710M-IR | refer to GXC-1710M | H.264 MPEG4 M-JPEG | 1 | 1920x1080 | 1-way | 1/1 | - | Yes | Yes | Yes | Supported by design
GXB-1720M-IR | Refer to GXC-1720M | H.264 MPEG4 M-JPEG | 1 | 2048x1536 | 1-way | 1/1 | - | Yes | Yes | Yes | Supported by design
GXC-1605M | Refer to GXC-1606M-IR | H.264 MPEG4 M-JPEG | 1 | 1280x1024 | 1-way | 1/1 | - | Yes | Yes | Yes | Supported by design
GXC-1606M-IR | 2.03 | H.264 MPEG4 M-JPEG | 1 | 1280x1024 | 1-way | 1/1 | - | Yes | Yes | Yes
GXC-1710M | 2.11 | H.264 MPEG4 M-JPEG | 1 | 1920x1080 | 1-way | 1/1 | - | Yes | Yes | Yes
Note: | Audio is disabled currently for camera FW bug: NXC-1301M, NXC-1302M, NXC-1401M, NXC-1402M, NXD-1301M, NXD-1302M, NXD-1401M and NXD-1402M
Note: | PTZ is only supported by external RS-485 device.
GXC-1720M | 1.05_Beta | H.264 MPEG4 M-JPEG | 1 | 2048x1536 | 1-way | 1/1 | - | Yes | Yes | Yes
GXD-1610M-IR | Refer to GXC-1606M-IR | H.264 MPEG4 M-JPEG | 1 | 1280x1024 | 1-way | 1/1 | - | Yes | Yes | Yes | Supported by design
GXD-1710M-IR | refer to GXC-1710M | H.264 MPEG4 M-JPEG | 1 | 1920x1080 | 1-way | 1/1 | - | Yes | Yes | Yes | Supported by design
GXD-1720M-IR | Refer to GXC-1720M | H.264 MPEG4 M-JPEG | 1 | 2048x1536 | 1-way | 1/1 | - | Yes | Yes | Yes | Supported by design
PXB-1080Z03 | Refer to PXD-2080Z03IR (FW:4.19-20-ds) | H264 MJPEG | 1 | 1920x1080 | 1-way | 1/1 | - | Yes | - | Yes | Supported by design
PXB-2080MIR | Refer to PXD-2080Z03IR (FW:4.19-20-ds) | H264 MJPEG | 1 | 1920x1080 | 1-way | 1/1 | - | Yes | - | Yes | Supported by design
PXB-2080Z03 | Refer to PXD-2080Z03IR (FW:4.19-20-ds) | H264 MJPEG | 1 | 1920x1080 | 1-way | 1/1 | - | Yes | - | Yes | Supported by design
PXB-2180Z03 | Refer to PXD-2080Z03IR (FW:4.19-20-ds) | H264 MJPEG | 1 | 1920x1080 | 1-way | 1/1 | - | Yes | - | Yes | Supported by design
PXC-2080CS | Refer to PXD-2080Z03IR (FW:4.19-20-ds) | H264 MJPEG | 1 | 1920x1080 | 1-way | 1/1 | - | Yes | - | Yes | Supported by design
PXC-2080Z03 | Refer to PXD-2080Z03IR (FW:4.19-20-ds) | H264 MJPEG | 1 | 1920x1080 | 1-way | 1/1 | - | Yes | - | Yes | Supported by design
PXD-1010F02 | vr20121016NSA | H.264 M-JPEG | 1 | 1920x1080 | 1-way | - | - | Yes | Yes | Yes
PXD-1020F02 | Refer to PXD-1020F02 (vr20121016NSA) | H.264 M-JPEG | 1 | 1920x1080 | 1-way | - | - | Yes | Yes | Yes | Supported by design
Note: | Parameter setting will fail when Mjpeg quality bigger than 60
PXD-2080MIR | Refer to PXD-2080Z03IR (FW:4.19-20-ds) | H264 MJPEG | 1 | 1920x1080 | 1-way | 1/1 | - | Yes | - | Yes | Supported by design
PXD-2080Z03 | Refer to PXD-2080Z03IR (FW:4.19-20-ds) | H264 MJPEG | 1 | 1920x1080 | 1-way | 1/1 | - | Yes | - | Yes | Supported by design
PXD-2080Z03IR | 4.19-20-ds | H264 MJPEG | 1 | 1920x1080 | 1-way | 1/1 | - | Yes | - | -
Note: | 1. Only support rtsp port 554 due to camera firmware issue. 2. Only integrate NTSC mode due to camera firmware issue. 3. Audio will be discontinuous under fps 1. 4. Framerate may not enough under high resolution, framerate and qualtiy settings.

## Ernitec
Ernitec
- : not avaliable on camera *1: not avaliable on software *2: not test on software For multi stream support: Yes: multi stream fix to 500kbps/100kbps Yes*: multi stream setting support
Device Name | Tested Firmware | Video Format | Video Ch | Max Resolution | Audio | I/O Ch | PTZ | On-Edge Motion | UPnP | Multi Stream Support | Remarks
Hawk SX 402 |  | MJPEG H264 | 1 | 1920x1080 | 1-way | 1/1 | Yes | Yes | Yes | Yes | Supported by design
Hawk SX 402M |  | MJPEG H264 | 1 | 1920x1080 | 1-way | 1/1 | Yes | Yes | Yes | Yes | Supported by design
Mercury SX 302 |  | MJPEG H264 | 1 | 1920x1080 | 1-way | 1/1 | - | Yes | Yes | Yes | Supported by design
Mercury SX 302IR |  | MJPEG H264 | 1 | 1920x1080 | 1-way | 1/1 | - | Yes | Yes | Yes | Supported by design
Mercury SX 302M |  | MJPEG H264 | 1 | 1920x1080 | 1-way | 1/1 | - | Yes | Yes | Yes | Supported by design
Orion SX 802IH |  | MJPEG H264 | 1 | 1920x1080 | 1-way | 1/1 | - | Yes | Yes | Yes | Supported by design
Orion SX 802OPH |  | MJPEG H264 | 1 | 1920x1080 | 1-way | 4/2 | Yes | Yes | Yes | Yes | Supported by design
SX 605 |  | MJPEG H264 | 1 | 2594x1944 | 1-way | 1/1 | - | Yes | Yes | Yes | Supported by design
Vega SX 102 |  | MJPEG H264 | 1 | 1920x1080 | 1-way | 1/1 | - | Yes | Yes | Yes | Supported by design
Vega SX 102IH |  | MJPEG H264 | 1 | 1920x1080 | 1-way | 1/1 | - | Yes | Yes | Yes | Supported by design

## Etrovision
Etrovision
- : not avaliable on camera *1: not avaliable on software *2: not test on software For multi stream support: Yes: multi stream fix to 500kbps/100kbps Yes*: multi stream setting support
Device Name | Tested Firmware | Video Format | Video Ch | Max Resolution | Audio | I/O Ch | PTZ | On-Edge Motion | UPnP | Multi Stream Support | Remarks
EV8180A | 1.1.4 (build 003) | MJPEG, H264 | 1 | 1280x1024 | 1-way | 1/1 | Yes | Yes | Yes | Yes
EV8180Q - XD | 1.1.4 (build 003) | MJPEG, H264 | 1 | 2048x1536 | 1-way | 1/1 | Yes | Yes | Yes | Yes
Note: | EV8180Q-XD and EV8180A 1. Under four profile mode only support resolution 640x480. (camera limitation) 2. MotionDetection only works on H.264. 3. It needs to reboot after changing HTTP port.
EV8580A | Refer to EV8180A (1.1.4 (build 003)) | MJPEG, H264 | 1 | 1280x1024 | 1-way | 1/1 | Yes | Yes | Yes | Yes | Supported by design
EV8581A | Refer to EV8180A (1.1.4 (build 003)) | MJPEG, H264 | 1 | 1280x1024 | 1-way | 1/1 | Yes | Yes | Yes | Yes | Supported by design
EV8582U-BL | 1.1.6 (build 003) | MJPEG, MPEG4, H264 | 1 | 1920x1080 | 1-way | - | - | Yes | Yes | Yes
Note | 1.Camera only support MD under H.264.
EV8780A | Refer to EV8180A (1.1.4 (build 003)) | MJPEG, H264 | 1 | 1280x1024 | 1-way | 1/1 | Yes | Yes | Yes | Yes | Supported by design
EV8781A | Refer to EV8180A (1.1.4 (build 003)) | MJPEG, H264 | 1 | 1280x1024 | 1-way | 1/1 | Yes | Yes | Yes | Yes | Supported by design
EV8782A | Refer to EV8180A (1.1.4 (build 003)) | MJPEG, H264 | 1 | 1280x1024 | 1-way | 1/1 | Yes | Yes | Yes | Yes | Supported by design
EV8782Q - BD | Refer to EV8180Q-(XD1.1.4 (build 003)) | MJPEG, H264 | 1 | 2048x1536 | 1-way | 1/1 | Yes | Yes | Yes | Yes | Supported by design
N51A-ML | Refer to N71U-ML(FW 1.1.6 (build 003)) | H264 MJPEG MPEG4 | 1 | 1920x1080 | 1-way | 1/1 | Yes | Yes | Yes | Yes | Supported by design
N50U-ML | Refer to N71U-ML(FW 1.1.6 (build 003)) | H264 MJPEG MPEG4 | 1 | 1920x1080 | 1-way | 1/1 | Yes | Yes | Yes | Yes | Supported by design
N51U-ML | Refer to N71U-ML(FW 1.1.6 (build 003)) | H264 MJPEG MPEG4 | 1 | 1920x1080 | 1-way | 1/1 | Yes | Yes | Yes | Yes | Supported by design
N71U-ML | 1.1.6 (build 003) | H264 MJPEG MPEG4 | 1 | 1920x1080 | 1-way | 1/1 | Yes | Yes | Yes | Yes
Note | 1.Camera only support Focus and Zoom . 2.Audio with noise. 3.Camera only support MD under H.264. 4.Dual stream will not connect if settings of main stream is MPEG4, 1080P and FPS over 20.

## Everfocus
Everfocus
- : not avaliable on camera *1: not avaliable on software *2: not test on software For multi stream support: Yes: multi stream fix to 500kbps/100kbps Yes*: multi stream setting support
Device Name | Tested Firmware | Video Format | Video Ch | Max Resolution | Audio | I/O Ch | PTZ | On-Edge Motion | UPnP | ONVIF Search | Multi Stream Support | Remarks
EAN3200 | 1.0.14 | H.264 MJPEG | 1 | 1920x1080 | 1-way | 1/1 | - | Yes | Yes | Yes | -
EAN800A | 1.2.5 | H.264 MPEG4 MJPEG | 1 | 704x576 | 1-way | 1/1 | - | Yes | Yes | - | -
EAN800AW | 1.2.5 | H.264 MPEG4 MJPEG | 1 | 704x576 | 1-way | 1/1 | - | Yes | Yes | - | - | Supported by design
EAN850A | 1.2.5 | H.264 MPEG4 MJPEG | 1 | 704x576 | 1-way | 1/1 | - | Yes | Yes | - | -
EAN900 | 1.2.5 | H.264 MPEG4 MJPEG | 1 | 1280x1024 | 1-way | 1/1 | - | Yes | Yes | - | -
Note: | Fix stream 1 as recording stream and fix stream 2 for mobile client used.
EAN2150 | CCD-cameraFw-100811P | MPEG4 M-JPEG H.264 | 1 | 1920x1080 | 1-way | 1/1 | - | Yes | Yes | - | Yes
EAN2350 | ev20111116NSA | H.264, MJPEG | 1 | 2048x1536 | 1-way | 1/1 | - | Yes | Yes | - | Yes
EAN2218 | ev 20111116NSA | H.264, MJPEG | 1 | 1920x1080 | 1-way | 1/1 | - | Yes | Yes | - | Yes
EAN3120 | V1.0.5 | H.264, MJPEG | 1 | 1280x1024 | 1-way | 1/1 | - | Yes | Yes | - | Yes
EAN3220 | V1.0.5 | H.264, MJPEG | 1 | 1920x1080 | 1-way | 1/1 | - | Yes | Yes | - | Yes
EAN3300 | refer to EHN3340(1.2.4) | M-JPEG H.264 | 1 | 2048x1536 | 1-way | 1/1 | - | Yes | - | Yes | Yes | Supported by design
EDN1220 | 1.0.8 | M-JPEG H.264 | 1 | 1920x1080 | 1-way | 0/0 | - | Yes | Yes | Yes | Yes
Note: | 1. Not support Mpeg4 2. can't switch CBR/VBR. 3. only support VBR.
EDN1320 | 1.0.8 | M-JPEG H.264 | 1 | 2048x1536 | 1-way | 0/0 | - | Yes | Yes | Yes | Yes
Note: | 1. Not support Mpeg4 2. can't switch CBR/VBR. 3. only support VBR.
EDN2210 | ev20121002NSA | H.264, MJPEG | 1 | 1920x1080 | 1-way | - | - | Yes | Yes | - | Yes
EDN2245 | ev20111028BNS | M-JPEG H.264 | 1 | 1920x1080 | 1-way | 1/1 | - | Yes | Yes | - | Yes
EDN2260 | 1.3.0.d | H.264 MPEG4 MJPEG | 1 | 1920x1080 | 1-way | - | - | - | Yes | Yes | Yes
Note: | 1. The value of H.264 quality isn’t synchronized with camera’s web
EDN3240 | 1.0.14 | H.264 MJPEG | 1 | 1920x1080 | 1-way | 1/1 | - | Yes | Yes | Yes | -
EDN3160 | 1.0.18 | M-JPEG H.264 | 1 | 1280x1024 | 1-way | 1/1 | - | Yes | Yes | Yes | Yes
EDN3260 | 1.0.18 | M-JPEG H.264 | 1 | 1920x1080 | 1-way | 1/1 | - | Yes | Yes | Yes | Yes
EDN3340 | refer to EHN3340(1.2.4) | M-JPEG H.264 | 1 | 2048x1536 | 1-way | 1/1 | - | Yes | - | Yes | Yes | Supported by design
EDN800 | 1.2.5 | H.264 MPEG4 MJPEG | 1 | 704x576 | 1-way | 1/1 | - | Yes | Yes | - | -
EDN850H | 1.2.5 | H.264 MPEG4 MJPEG | 1 | 704x576 | 1-way | 1/1 | - | Yes | Yes | - | -
EHN3160 | 1.0.18 | M-JPEG H.264 | 1 | 1280x1024 | 1-way | 1/1 | - | Yes | Yes | Yes | Yes
EHN3200 | 1.0.14 | H.264 MJPEG | 1 | 1920x1080 | 1-way | 1/1 | - | Yes | Yes | Yes | -
EHN3260 | 1.2.2 | M-JPEG H.264 | 1 | 1920x1080 | 1-way | 1/1 | - | Yes | Yes | Yes | Yes
EHN3340 | 1.2.4 | M-JPEG H.264 | 1 | 2048x1536 | 1-way | 1/1 | - | Yes | Yes | Yes | Yes
Note: | 1. Onvif test tool get "No MPEG4 support" but actually it support. (Camera firmware issue) 2. The audio in status can't synchornize to web client. (ONVIF limitation) 3. Cannot change the rate control mode. (ONVIF limitation) 4. Cannot get snapshot by CGI(404). (Camera firmware issue) 5. The brightness only change when the value is 50 (Camera firmware issue)
EHN3361 | refer to EZN3340(1.2.5-B2) | H.264 MPEG4 M-JPEG | 1 | 2048x1536 | 1-way | 1/1 | - | Yes | - | Yes | Yes | Supported by design
EMN2220 | 0.8.7-B10 | M-JPEG H.264 | 1 | 1920x1080 | 1-way | 0/0 | - | Yes | Yes | Yes | Yes
Note: | 1. can't switch CBR/VBR. 2. only support VBR.
EMN2320 | 1.0.1 | M-JPEG H.264 | 1 | 2048x1536 | 1-way | 0/0 | - | Yes | Yes | Yes | Yes
Note: | EMN2320 no support 720x480, 704x480 and 640x480 resolution.
EPN2218 | ev20111116NSA | M-JPEG H.264 | 1 | 1920x1080 | 1-way | 4/2 | Yes | Yes | Yes | - | Yes
EPN3100 | 1.2.14 | H.264 MPEG4 MJPEG | 1 | 704x576 | 1-way | 4/2 | Yes | Yes | Yes | - | - | Supported by design
EPN3600 | 1.2.14 | H.264 MPEG4 MJPEG | 1 | 704x576 | 1-way | 4/2 | Yes | Yes | Yes | - | -
EPN4122 | 1.0.5 | M-JPEG H.264 | 1 | 1280x960 | 1-way | 2/2 | Yes | Yes | Yes | Yes | Yes
EPN4220 | 1.0.16 | M-JPEG H.264 | 1 | 1920x1080 | 1-way | 2/2 | Yes | Yes | Yes | Yes | Yes
Note: | 1. The audio in status can't synchornize to web client. (ONVIF limitation) 2. Cannot change the rate control mode. (ONVIF limitation) 3. Cannot get snapshot by CGI(404). (Camera firmware issue)
EPN4220P | refer to EPN4220(1.0.16) | M-JPEG H.264 | 1 | 1920x1080 | 1-way | 2/2 | Yes | Yes | - | Yes | Yes | Supported by design
EPN4230 | refer to EPN4220(1.0.16) | M-JPEG H.264 | 1 | 1920x1080 | 1-way | 2/2 | Yes | Yes | - | Yes | Yes | Supported by design
EQN2200 | 1.0.27 | H.264 MJPEG | 1 | 1600x1200 | 1-way | 1/1 | - | Yes | Yes | Yes | - | Supported by design
EQN2201 | 1.0.27 | H.264 MJPEG | 1 | 1600x1200 | 1-way | 1/1 | - | Yes | Yes | Yes | - | Supported by design
ETN2110 | v3.2.1.4 | M-JPEG MPEG4 H.264 | 1 | 1280x1024 | 1-way | 1/1 | Yes | Yes | Yes | Yes | Yes
Note: | ETN2110: Motion detection is not compatible with MPEG4 codec because of camera firmware issue.
ETN2260 | 1.0.1_F1 | H.264 MPEG4 M-JPEG | 1 | 1920x1080 | 1-way | - | Yes | Yes | - | Yes | Yes
Note: | 1.Not support CBR mode.(Camera firmware issue) 2.The quality value can't be sync with camera web.(Camera firmware issue) 3.Not support zoom and focus.(Camera firmware issue) 4.The resolution of snapshot always be 640x480.(Camera firmware issue) 5.The quality value can't be setup to 0, and the quality value can't be setup to 10 under MJPEG.(Camera firmware issue) 6.If there are duplicate name of preset point, the function of GoTo preset point and Clear All preset point will fail.(Camera firmware issue)
EVS200A | 1.2.8 | H.264 MPEG4 MJPEG | 2 | 704x576 | 1-way | 2/2 | Yes | Yes | Yes | - | -
EVS200AW | 1.2.8 | H.264 MPEG4 MJPEG | 2 | 704x576 | 1-way | 2/2 | Yes | Yes | Yes | - | - | Supported by design
Note: | EVS200A/EVS200AW: Fix stream 1 as recording stream and fix stream 2 for mobile client used. PTZ is only supported by external RS-485 device.
EVS410 | 1.0.21 | H.264 MJPEG | 4 | 704x480 | 1-way | 4/1 | - | Yes | - | Yes | -
Note: | 1.MJPEG high resolution only can up to 10 fps. 2.Not support RS-485 ptz.
EZN3240 | 1.0.14 | H.264 MJPEG | 1 | 1920x1080 | 1-way | 1/1 | - | Yes | Yes | Yes | -
EZN850 | 1.2.5 | H.264 MPEG4 MJPEG | 1 | 704x576 | 1-way | 1/1 | Yes | Yes | Yes | - | -
Note: | PTZ: support focus only.
Note: | Implement with ONVIF protocol v1.02: EAN3200, EDN3240, EHN3200, EQN2200, EQN2201, EVS410, EZN3240
Note: | Due to the limitation of ONVIF protocol, ONVIF search works only as cameras keep default administrator name and password.
EZN3160 | 1.0.7-B1 | M-JPEG H.264 | 1 | 1280x1024 | 1-way | 1/1 | - | Yes | Yes | - | Yes
EZN3260 | 1.2.4 | M-JPEG H.264 | 1 | 1920x1080 | 1-way | 1/1 | - | Yes | Yes | - | Yes
Note: | 1. Third stream resolution can't set to 160x128 2. Stream2 and Stream3 are not sync with the value of onvif tool when close and open the stream2,stream3 check box in web site. 3. The quality value will correspond to website Bitrate/Quality depends on CBR/VBR.
EZN3340 | 1.2.5-B2 | H.264 MPEG4 M-JPEG | 1 | 2048x1536 | 1-way | 1/1 | *1 | Yes | - | Yes | Yes
Note: | 1.The parameters of the camera are not configurable with MPEG4 format.(Camera firmware issue) 2.Not support CBR mode.(Camera firmware issue) 3.Not support zoom and focus.(Camera firmware issue) 4.It will lose parameters of stream2 and stream3 if you disable stream2 and stream3 on camera web.(Camera firmware issue)
EZN3361 | refer to EZN3340(1.2.5-B2) | H.264 MPEG4 M-JPEG | 1 | 2048x1536 | 1-way | 1/1 | - | Yes | - | Yes | Yes

## Fine
Fine
- : not avaliable on camera *1: not avaliable on software *2: not test on software For multi stream support: Yes: multi stream fix to 500kbps/100kbps Yes*: multi stream setting support
Device Name | Tested Firmware | Video Format | Video Ch | Max Resolution | Audio | I/O Ch | PTZ | On-Edge Motion | UPnP | Multi Stream Support | Remarks
ACM-R2001 | 1.02.09 | H.264 MPEG4 M-JPEG | 1 | 1920x1080 | 1-way | - | - | Yes | Yes | Yes
Note: | Framerate may not enough about 2~8 fps due to camera issue.
ACM-R3002 | 1.02.06A | H.264 MPEG4 M-JPEG | 1 | 2048x1536 | 1-way | 1/1 | - | Yes | Yes | Yes
Note: | MPEG4 has some problem not solve in quality mode change.
ACM-R3006 | 1.02.05T | H.264 MPEG4 M-JPEG | 1 | 2048x1536 | 1-way | *2 | *2 | Yes | Yes | Yes
ACM-V3001 | 1.02.09 | H.264 MPEG4 M-JPEG | 1 | 2048x1536 | 1-way | *2 | - | Yes | Yes | Yes
ACM-V3002 | 1.02.06A | H.264 MPEG4 M-JPEG | 1 | 2048x1536 | 1-way | 2/1 | - | Yes | Yes | Yes
ACM-V3103 | 2.03.14A | H264 MPEG4 MJPEG | 1 | 2048x1536 | 1-way | 2/1 | Yes | Yes | Yes | Yes
Note: | 1. The camera is unable to achieve 20 fps with some resolution. (camera firmware issue) 2. The video stream with MJPEG format will be disconnected when disable the MJPEG option on camera’s web. 3. Video and audio stream may be abnormal (camera firmware issue).
C3000/C3000-W | v3.2.2.3 | H.264 MPEG4 M-JPEG | 1 | 2048x1536 | 1-way | 1/1 | - | Yes | Yes | Yes
CDB-5VM551 | refer to CDV-5VM501(VC1.0.22.4_F) | H.264 M-JPEG | 1 | 2592x1944 | 1-way | 1/1 | - | Yes | Yes | Yes | Supported by design
CDB-720F |  | H.264 MPEG4 M-JPEG | 1 | 1280x800 | 1-way | 1/1 | - | Yes | *1 | Yes
CDB-720F/IR | V1.0.20_F | H.264 MPEG4 M-JPEG | 1 | 1280x800 | 1-way | 1/1 | - | Yes | *1 | Yes
CDB-720V | VB1.0.26_F | H.264 MPEG4 M-JPEG | 1 | 1280x800 | 1-way | 1-1 | - | Yes | Yes | Yes
CDB-720VIR | VB1.0.26_F | H.264 MPEG4 M-JPEG | 1 | 1280x800 | 1-way | 1/1 | - | Yes | *1 | Yes
CDB-720VIR-H | VE2.0.14.2_F | H.264 MJPEG | 1 | 1280x800 | 1-way | 1/1 | - | Yes | Yes | Yes
Note: | 1. (Camera issue): FPS could not reach up to 20/30. 2. (Known issue): The info. of stream profile display failure
CDB-HD280 | refer to TCP-HDVB800-H(VE2.0.14.4_F) | H.264 MJPEG | 1 | 1920x1080 | 1-way | 1/1 | - | Yes | Yes | Yes | Supported by design
CDB-HFD720 | Refer to TCP-BF128 (VE1.0.10_F) | H264 MJPEG | 1 | 1280x800 | - | - | - | Yes | Yes | Yes | Supported by design
CDB-HFD728 | refer to CDB-720VIR-H(VE2.0.14.2_F) | H.264 MJPEG | 1 | 1280x800 | 1-way | 1/1 | - | Yes | Yes | Yes | Supported by design
CDB-HFD828 | refer to TCP-HDVB800-H(VE2.0.14.4) | H.264 MJPEG | 1 | 1920x1080 | 1-way | 1/1 | - | Yes | Yes | Yes | Supported by design
CDB-MD602 | refer to TCP-MB602(VG1.0.00_F) | H.264 M-JPEG | 1 | 1920x1080 | 1-way | 1/1 | - | Yes | Yes | Yes | Supported by design
CDB-MV1080F | VB1.0.32_F | H.264 MPEG4 M-JPEG | 1 | 1920x1080 | - | 1/1 | - | Yes | Yes | Yes
CDB-MV720F | VB1.0.28_F | H.264 MPEG4 M-JPEG | 1 | 1280x800 | - | 1/1 | - | Yes | Yes | Yes
Note: | Camera FW issue: framerate can not reach 30fps.
CDB-MV720F-H | Refer to TCP-BF128 (VE1.0.10_F) | H264 MJPEG | 1 | 1280x800 | - | - | - | Yes | Yes | Yes | Supported by design
CDV-2M360 | VB1.0.32_F | H.264 MPEG4 M-JPEG | 1 | 1920x1080 | 1-way | 1/1 | Yes | Yes | Yes | Yes
Note: | Fisheye camera
CDV-3V930 |  | MPEG4 M-JPEG | 1 | 720x480 | 1-way | 1/1 | - | Yes | - | - | Supported by design
CDV-3V930U |  | MPEG4 M-JPEG | 1 | 720x480 | 1-way | 1/1 | - | Yes | - | - | Supported by design
CDV-3VM301 |  | MPEG4 M-JPEG | 1 | 1280x1024 | 1-way | 1/1 | - | Yes | VC1.0.06_F | - | Supported by design
CDV-3VM501 | refer to TCP-MH802(1.0.46) | M-JPEG H.264 | 1 | 1600x1200 | 1-way | 1/1 | - | Yes | Yes | Yes | Supported by design
CDV-3VM800 | VC1.0.06_F | H.264 M-JPEG | 1 | 1920x1080 | 1-way | 1/1 | - | Yes | Yes | Yes
CDV-3VM800-H | refer to TCP-HDVB800-H(VE2.0.14.4_F) | H.264 MJPEG | 1 | 1920x1080 | 1-way | 1/1 | - | Yes | Yes | Yes | Supported by design
CDV-3VM800Z3 | refer to TCP-HDVB800Z3(VC2.0.22.4) | H.264 MJPEG | 1 | 1920x1080 | 1-way | 1/1 | - | Yes | Yes | Yes | Supported by design
CDV-3VWD960 | V1.0.16_F | H.264 M-JPEG | 1 | 720x576 | 1-way | 1/1 | - | Yes | - | -
CDV-3VWD960H |  | H.264 M-JPEG | 1 | 720x576 | 1-way | 1/1 | - | Yes | - | - | Supported by design
CDV-5VM501 | VC1.0.22.4_F | H.264 M-JPEG | 1 | 2592x1944 | 1-way | 1/1 | - | Yes | Yes | Yes
Note: | 1. Bit rate list is incorrect. (Camera firmware issue) 2. Even though the resolution can be set to 2048x1538 in camera web, the actual resolution may not reach the maximum resolution (Camera firmware issue) 3.Camera is unable to achieve maximum FPS, when Quality set to best. (Camera performance limitation) 4. Palyback stutter. (NUUO server limitation)
CDV-MD602 | Refer to TCP-MB602 (VG1.0.00_F) | H.264 M-JPEG | 1 | 1920x1080 | 1-way | 1/1 | - | Yes | Yes | Yes | Supported by design
CDV-MFB2000D | 2.03.17 | H.264 MPEG4 | 1 | 1920x1080 | 1-way | 1/1 | - | Yes | Yes | Yes
Note: | 1. Camera is unable to achieve maximum FPS. (Camera performance limitation) 2. The info. of stream profile display failure. (NUUO server limitation)
CDV-MV1080F-H | refer to TCP-HDVB800-H(VE2.0.14.4_F) | H.264 MJPEG | 1 | 1920x1080 | 1-way | 1/1 | - | Yes | Yes | Yes | Supported by design
CDV-P360 | refer to TCP-MH802(1.0.46) | M-JPEG H.264 | 1 | 1600x1200 | 1-way | 1/1 | - | Yes | Yes | Yes | Supported by design
CDV-P360-5 | refer to CDV-5VM501(VC1.0.22.4_F) | H.264 M-JPEG | 1 | 2592x1944 | 1-way | 1/1 | - | Yes | Yes | Yes | Supported by design
Note: | Fisheye camera
EDH-02H | V1.0.20_F | H.264 M-JPEG | 1 | 720x480 | 1-way | 1/1 | Yes | Yes | - | -
EP-201 |  | MPEG4 M-JPEG | 1 | 720x480 | 1-way | 0/0 | Yes | Yes | - | - | Supported by design
EP-221 |  | MPEG4 M-JPEG | 1 | 720x480 | 1-way | 1/0 | Yes | Yes | - | - | Supported by design
EP-221DN |  | MPEG4 M-JPEG | 1 | 720x480 | 1-way | 0/0 | Yes | Yes | - | - | Supported by design
EP-601 |  | MPEG4 M-JPEG | 1 | 720x480 | 1-way | 0/0 | Yes | Yes | - | - | Supported by design
EP-601HW |  | MPEG4 M-JPEG | 1 | 720x480 | 1-way | 0/0 | Yes | Yes | - | -
EP-908 |  | MPEG4 M-JPEG | 1 | 720x480 | 1-way | 0/0 | Yes | Yes | - | - | Supported by design
EP-908HW |  | MPEG4 M-JPEG | 1 | 720x480 | 1-way | 0/0 | Yes | Yes | - | - | Supported by design
EP-936 |  | MPEG4 M-JPEG | 1 | 720x480 | 1-way | 0/0 | Yes | Yes | - | - | Supported by design
EP-936HW |  | MPEG4 M-JPEG | 1 | 720x480 | 1-way | 0/0 | Yes | Yes | - | - | Supported by design
EP-HTQ935 | V3.2.56_F | MPEG4 M-JPEG | 1 | 720x480 | - | 0/0 | Yes | Yes | - | -
EP-Q2018H-IP |  | H.264 M-JPEG | 1 | 720x480 | 1-way | 0/0 | Yes | Yes | - | - | Supported by design
EP-Q2018HW-IP | V1.0.8_F | H.264 M-JPEG | 1 | 720x480 | 1-way | 0/0 | Yes | Yes | - | -
EP-Q2026H-IP |  | H.264 M-JPEG | 1 | 720x480 | 1-way | 0/0 | Yes | Yes | - | - | Supported by design
EP-Q2026HW-IP |  | H.264 M-JPEG | 1 | 720x480 | 1-way | 0/0 | Yes | Yes | - | - | Supported by design
EP-Q2036H-IP |  | H.264 M-JPEG | 1 | 720x480 | 1-way | 0/0 | Yes | Yes | - | - | Supported by design
EP-Q2036HW-IP |  | H.264 M-JPEG | 1 | 720x480 | 1-way | 0/0 | Yes | Yes | - | - | Supported by design
MD-D1200 |  | MPEG4 M-JPEG | 1 | 720x480 | 1-way | 1/1 | Yes | Yes | - | - | Supported by design
MD-D1322 | V1.0.23.09_F | H.264 MPEG4 M-JPEG | 1 | 1280x1024 | 1-way | 2/1 | *1 | Yes | Yes | Yes
MD-D1612 | V1.0.16_F | H.264 M-JPEG | 1 | 720x576 | 1-way | 1/1 | Yes | Yes | - | -
MD-D3622Q-H | VD1.0.12_04_F | H.264 MPEG4 M-JPEG | 1 | 1280x1024 | 1-way | 1/1 | Yes | Yes | Yes | Yes
SP-HP2020C-IP | refer to SP-HP2330Q-IP(v2.3.1) | M-JPEG H.264 | 1 | 1920x1080 | 1-way | *1 | Yes | Yes | Yes | - | Supported by design
SP-HP2020Q-IP | refer to SP-HP2330Q-IP(v2.3.1) | M-JPEG H.264 | 1 | 1920x1080 | 1-way | *1 | Yes | Yes | Yes | - | Supported by design
SP-HP2320C-IP | refer to SP-HP2330Q-IP(v2.3.1) | M-JPEG H.264 | 1 | 1920x1080 | 1-way | *1 | Yes | Yes | Yes | - | Supported by design
SP-HP2330Q-IP | onvif_v2.3.1_20130922 | M-JPEG H.264 | 1 | 1920x1080 | 1-way | *1 | Yes | Yes | Yes | -
Note: | 1. Parameter can not setting. 2. Audio codec only support G711A 8K and G711MU 8K. 3. PTZ not support focus.
SP-PTIR737-IP | V1.0.16_F | H.264 M-JPEG | 1 | 720x576 | 1-way | 0/0 | Yes | Yes | - | -
SP-PYIR737-LA-IP |  | H.264 M-JPEG | 1 | 720x480 | 1-way | - | Yes | Yes | - | - | Supported by design
TCMA-99 |  | MPEG4 M-JPEG | 1 | 1280x1024 | 1-way | 1/1 | - | Yes | - | - | Supported by design
TCMP-99 |  | MPEG4 M-JPEG | 1 | 640x480 | 1-way | 1/1 | - | Yes | - | - | Supported by design
TCP-336AM | VB1.0.40_F | H.264 MPEG4 M-JPEG | 1 | 2032x1536 | 1-way | 1/1 | - | Yes | Yes | Yes
Note: | When format is set to MPEG4, resolution is 1920*180 and quality is excellent, the maximum FPS can only reach 20.
TCP-1200AV | V1.0.26_F | H.264 M-JPEG | 1 | 640x480 | 1-way | - | - | Yes | - | -
TCP-1300AM | V1.0.26_F | H.264 M-JPEG | 1 | 1280x1024 | 1-way | - | - | Yes | - | -
TCP-2200AM | V1.0.30_F | H.264 MJPEG | 1 | 1600x1200 | 1-way | - | - | - | Yes | Yes
TCP-2200AM-H | refer to TCP-HDVB800-H(VE2.0.14.4_F) | H.264 MJPEG | 1 | 1920x1080 | 1-way | 1/1 | - | Yes | Yes | Yes | Supported by design
TCP-2700AM | refer to CDB-720VIR-H(VE1.0.12.2_F) | H.264 MJPEG | 1 | 1280x800 | 1-way | 1/1 | - | Yes | Yes | Yes | Supported by design
TCP-2700AM-W | refer to CDB-720VIR-H(VE2.0.14.4) | H.264 MJPEG | 1 | 1280x800 | 1-way | 1/1 | - | Yes | Yes | Yes | Supported by design
TCP-2800AM | refer to TCP-HDVB800-H(VE2.0.14.4_F) | H.264 MJPEG | 1 | 1920x1080 | 1-way | 1/1 | - | Yes | Yes | Yes | Supported by design
TCP-670DNU |  | MPEG4 M-JPEG | 1 | 720x480 | 1-way | 2/2 | - | Yes | - | - | Supported by design
TCP-680DNU |  | MPEG4 M-JPEG | 1 | 720x480 | 1-way | 2/2 | - | Yes | - | - | Supported by design
TCP-690 |  | MPEG4 M-JPEG | 1 | 720x480 | 1-way | 2/2 | - | Yes | - | - | Supported by design
TCP-690DN |  | MPEG4 M-JPEG | 1 | 720x480 | 1-way | 2/2 | - | Yes | - | - | Supported by design
TCP-690U | V3.2.60_F | MPEG4 M-JPEG | 1 | 720x480 | 1-way | 2/2 | - | Yes | - | -
TCP-BF128 | VE1.0.10_F | H264 MJPEG | 1 | 1280x800 | - | - | - | Yes | Yes | Yes
TCP-BF1080 | refer to TCP-HDVB800-H(VE2.0.14.4_F) | H.264 MJPEG | 1 | 1920x1080 | 1-way | 1/1 | - | Yes | Yes | Yes | Supported by design
Note: | 1. (Camera issue): FPS could not reach up to 20/30. 2. (Known issue): The info. of stream profile display failure
TCP-BF728IR | refer to CDB-720VIR-H(VE2.0.14.2_F) | H.264 MJPEG | 1 | 1280x800 | 1-way | 1/1 | - | Yes | Yes | Yes | Supported by design
TCP-BF828IR | refer to TCP-HDVB800-H(VE2.0.14.4_F) | H.264 MJPEG | 1 | 1920x1080 | 1-way | 1/1 | - | Yes | Yes | Yes | Supported by design
TCP-HDVB720P | V1.0.20_F | H.264 MPEG4 M-JPEG | 1 | 1280x800 | - | 1/1 | - | Yes | Yes | Yes
TCP-HDVB720-H | Refer to TCP-BF128 (VE1.0.10_F) | H264 MJPEG | 1 | 1280x800 | - | - | - | Yes | Yes | Yes | Supported by design
TCP-HDVB800 | VC1.0.18.2_F | H.264 M-JPEG | 1 | 1920x1080 | 1-way | 1/1 | - | - | Yes | Yes
TCP-HDVB800-H | VE2.0.14.4_F | H.264 MJPEG | 1 | 1920x1080 | 1-way | 1/1 | - | Yes | Yes | Yes
Note: | 1.Camera is unable to achieve maximum FPS.(Camera performance limitation) 2.Audio has noise.(Camera firmware issue)
TCP-HDVB800Z3 | VC2.0.22.4_F | H.264 MJPEG | 1 | 1920x1080 | 1-way | 1/1 | - | Yes | Yes | Yes
Note: | The info. of stream profile display failure.
TCP-HDVB801 |  | H.264 MPEG4 M-JPEG | 1 | 1920x1080 | 1-way | 1/1 | - | - | Yes | Yes
TCP-HFB720 | VB1.0.28_F | H.264 MPEG4 M-JPEG | 1 | 1280x800 | - | 1/1 | - | Yes | Yes | Yes
TCP-HFB720-H | Refer to TCP-BF128(VE1.0.10) | H264 MJPEG | 1 | 1280x800 | - | - | - | Yes | Yes | Yes | Supported by design
TCP-HFB1080D | 2.03.10 | H.264 MPEG4 | 1 | 1920x1080 | - | - | - | Yes | *1 | Yes
Note: | 1.The response of camera setting is slow.
TCP-HP1080 | VC1.0.06_F | H.264 M-JPEG | 1 | 1920x1080 | 1-way | 1/1 | - | Yes | Yes | Yes
TCP-HP1080WI |  | H.264 MPEG4 M-JPEG | 1 | 1920x1080 | 1-way | 1/1 | - | - | *1 | Yes
TCP-HP930 |  | MPEG4 M-JPEG | 1 | 720x480 | 1-way | 2/2 | - | Yes | - | - | Supported by design
TCP-HP930U |  | MPEG4 M-JPEG | 1 | 720x480 | 1-way | 2/2 | - | Yes | - | - | Supported by design
TCP-HVB3100D | refer to ACM-R3002(1.02.06A) | H.264 MPEG4 M-JPEG | 1 | 2048x1536 | 1-way | 1/1 | - | Yes | Yes | Yes | Supported by design
TCP-HVB3105D | 2.03.14A | H264 MPEG4 MJPEG | 1 | 2048x1536 | 1-way | 1/1 | Yes | Yes | Yes | Yes
Note: | 1. The camera is unable to achieve 20 fps with some resolution. (camera firmware issue) 2. The video stream with MJPEG format will be disconnected when disable the MJPEG option on camera’s web. 3. Video and audio stream may be abnormal (camera firmware issue).
TCP-IPWD690 |  | MPEG4 M-JPEG | 1 | 720x480 | 1-way | 2/2 | - | Yes | - | - | Supported by design
TCP-IPWD700DN | V1.0.16_F | H.264 M-JPEG | 1 | 720x576 | 1-way | 1/1 | - | Yes | - | -
TCP-IR590-WD30 | V1.0.20_F | H.264 M-JPEG | 1 | 720x576 | 1-way | 1/1 | - | Yes | - | -
TCP-IR590-WD50 |  | H.264 M-JPEG | 1 | 720x576 | 1-way | 1/1 | - | Yes | - | - | Supported by design
TCP-IRH5030C | refer to TCP-MH802(1.0.46) | M-JPEG H.264 | 1 | 1600x1200 | 1-way | 1/1 | - | Yes | Yes | Yes | Supported by design
TCP-IRH5040C | refer to TCP-MH802(1.0.46) | M-JPEG H.264 | 1 | 1600x1200 | 1-way | 1/1 | - | Yes | Yes | Yes | Supported by design
TCP-IRH5080-50 | VC1.0.20_F | H.264 M-JPEG | 1 | 1920x1080 | 1-way | 1/1 | - | Yes | Yes | Yes
TCP-IRH5080-70 | Refer to TCP-IRH5080-50(VC1.0.20_F) | H.264 M-JPEG | 1 | 1920x1080 | 1-way | 1/1 | - | Yes | Yes | Yes | Supported by design
TCP-IRV540 |  | MPEG4 M-JPEG | 1 | 720x480 | 1-way | 0/0 | - | Yes | - | - | Supported by design
TCP-IRV560 |  | MPEG4 M-JPEG | 1 | 720x480 | 1-way | 1/1 | - | Yes | - | - | Supported by design
TCP-M912DN | V1.2.28_F | MPEG4 M-JPEG | 1 | MPEG4: 640x480 M-JPEG: 1280x960 | 1-way | 2/2 | - | Yes | - | -
TCP-MB602 | VG1.0.00_F | H.264 M-JPEG | 1 | 1920x1080 | 1-way | 1/1 | - | Yes | Yes | Yes
TCP-MH802 | 1.0.46 | M-JPEG H.264 | 1 | 1600x1200 | 1-way | 1/1 | - | Yes | Yes | Yes
Note: | 1. Framerate may be incorrect displayed with MJPEG format. (Canera firmware issue) 2. Camera is unable to achieve maximum FPS. (Camera performance limitation)
TCP-MH859 | refer to CDV-5VM501(VC1.0.22.4_F) | H.264 M-JPEG | 1 | 2592x1944 | 1-way | 1/1 | - | Yes | Yes | Yes | Supported by design
Note: | For TCP-MH859 : Not support M-Jpeg with resolution 2048x1536 and 2592x1944. (DP-2.19 can support it.)
TCP-MZ602 | Refer to TCP-MB602 (VG1.0.00_F) | H.264 M-JPEG | 1 | 1920x1080 | 1-way | 1/1 | - | Yes | Yes | Yes | Supported by design
TCP-VM201 |  | MPEG4 M-JPEG | 1 | 1280x1024 | 1-way | 0/0 | - | Yes | - | Yes | Supported by design
TCP-VM359 | VC1.0.16_F | H.264 M-JPEG | 1 | 2048x1536 | 1-way | 1/1 | - | Yes | Yes | Yes
TCP-VM501 | refer to TCP-MH802(1.0.46) | M-JPEG H.264 | 1 | 1600x1200 | 1-way | 1/1 | - | Yes | Yes | Yes | Supported by design
TCP-VM559 | refer to CDV-5VM501(VC1.0.22.4_F) | H.264 M-JPEG | 1 | 2592x1944 | 1-way | 1/1 | - | Yes | Yes | Yes | Supported by design
WB-8211SD |  | MPEG4 M-JPEG | 1 | 720x480 | 1-way | 2/4 | - | Yes | - | Yes | Supported by design
WB-8211SDU |  | MPEG4 M-JPEG | 1 | 720x480 | 1-way | 2/4 | - | Yes | - | Yes | Supported by design
WB-8411 |  | MPEG4 M-JPEG | 4 | 720x480 | 1-way | 4/1 | - | Yes | - | Yes | Supported by design
WB-8412 | V2.2.26_F | MPEG4 M-JPEG | 4 | 688x448 | 1-way | 4/4 | Yes | Yes | - | Yes
WB-H811 |  | H.264 M-JPEG | 1 | 720x480 | 1-way | 2/2 | Yes | Yes | - | Yes | Supported by design
WB-H814 | V1.0.40_F | H.264 M-JPEG | 4 | 720x576 | 1-way | 4/4 | Yes | Yes | - | Yes

## Forenix
Forenix
- : not avaliable on camera *1: not avaliable on software *2: not test on software For multi stream support: Yes: multi stream fix to 500kbps/100kbps Yes*: multi stream setting support
Device Name | Tested Firmware | Video Format | Video Ch | Max Resolution | Audio | I/O Ch | PTZ | On-Edge Motion | UPnP | Multi Stream Support | Remarks
ACD-3VM501 | refer to ACDV-3VM501 | H.264 M-JPEG | 1 | 1600x1200 | - | 1/1 | - | Yes | Yes | - | Supported by design
ACDV-3VM501 |  | H.264 M-JPEG | 1 | 1600x1200 | - | 1/1 | - | Yes | Yes | - | Supported by design
AEP-Q2018HW-IP |  | H.264 M-JPEG | 1 | 720x480 | - | - | Yes | Yes | Yes | - | Supported by design
AEP-Q2026HW-IP |  | H.264 M-JPEG | 1 | 720x480 | - | - | Yes | Yes | Yes | - | Supported by design
AEP-Q2036HW-IP |  | H.264 M-JPEG | 1 | 720x480 | - | - | Yes | Yes | Yes | - | Supported by design
ASP-PTIR737-IP |  | H.264 M-JPEG | 1 | 720x576 | - | - | Yes | Yes | Yes | - | Supported by design
ASP-PTIR737-LA-IP |  | H.264 M-JPEG | 1 | 720x576 | - | - | Yes | Yes | Yes | - | Supported by design
ATCP-IRH5030C |  | H.264 M-JPEG | 1 | 1600x1200 | - | 1/1 | - | Yes | Yes | - | Supported by design
ATCP-IRH5040C |  | H.264 M-JPEG | 1 | 1600x1200 | - | 1/1 | - | Yes | Yes | - | Supported by design
ATCP-MH802 |  | H.264 M-JPEG | 1 | 1600x1200 | - | 1/1 | - | Yes | Yes | - | Supported by design
Note: | ATCP-MH802DN, ATCP-MH802DN/WI and ATCP-MH802WI are campatible with ACTP-MH802
ATCP-VM501 |  | H.264 M-JPEG | 1 | 1600x1200 | - | 1/1 | - | Yes | Yes | Yes | Supported by design
AWB-H811 |  | H.264 M-JPEG | 1 | 720x480 | - | 2/2 | Yes | Yes | Yes | Yes | Supported by design
AWB-H814 |  | H.264 M-JPEG | 1 | 720x576 | - | 4/4 | - | Yes | Yes | Yes | Supported by design
B0100 |  | H.264 M-JPEG MPEG4 | 1 | 1280x800 | 1-way | 1/0 | - | Yes | Yes | Yes | Supported by design
B0202 | V3.2.0.0 | H.264 M-JPEG MPEG4 | 1 | 1920x1080 | 1-way | 1/1 | - | Yes | Yes | Yes
B1100 |  | H.264 M-JPEG MPEG4 | 1 | 1280x800 | 1-way | 1/0 | - | Yes | Yes | Yes | Supported by design
C1100 |  | H.264 M-JPEG MPEG4 | 1 | 1280x800 | 1-way | - | - | Yes | Yes | Yes | Supported by design
C1100-W |  | H.264 M-JPEG MPEG4 | 1 | 1280x800 | 1-way | - | - | Yes | Yes | Yes | Supported by design
C2002 | Refer to C2200 | H.264 M-JPEG MPEG4 | 1 | 1920x1080 | 1-way | 1/1 | - | Yes | Yes | Yes | Supported by design
C2002-W | Refer to C2200-W | H.264 M-JPEG MPEG4 | 1 | 1920x1080 | 1-way | 1/1 | - | Yes | Yes | Yes | Supported by design
C2100 |  | H.264 M-JPEG MPEG4 | 1 | 1280x800 | 1-way | - | - | Yes | Yes | Yes | Supported by design
C2200 | Refer to B0202 | H.264 M-JPEG MPEG4 | 1 | 1920x1080 | 1-way | 1/1 | - | Yes | Yes | Yes | Supported by design
C2200-W | Refer to B0202 | H.264 M-JPEG MPEG4 | 1 | 1920x1080 | 1-way | 1/1 | - | Yes | Yes | Yes | Supported by design
D0100 |  | H.264 M-JPEG MPEG4 | 1 | 1280x800 | 1-way | - | - | Yes | Yes | Yes | Supported by design
D1100 |  | H.264 M-JPEG MPEG4 | 1 | 1280x800 | 1-way | 1/0 | - | Yes | Yes | Yes | Supported by design
D2000-FD3 | Refer to M4202-DB03 | H.264 M-JPEG MPEG4 | 1 | 1920x1080 | 1-way | 1/1 | - | Yes | Yes | Yes | Supported by design
D2000-VD3 | Refer to M4202-DB02 | H.264 M-JPEG MPEG4 | 1 | 1920x1080 | 1-way | 1/1 | - | Yes | Yes | Yes | Supported by design
D2000-VP2 | Refer to M7202-DB03 | H.264 M-JPEG MPEG4 | 1 | 1920x1080 | 1-way | 1/1 | - | Yes | Yes | Yes | Supported by design
D2100 |  | H.264 M-JPEG MPEG4 | 1 | 1280x800 | 1-way | 1/0 | - | Yes | Yes | Yes | Supported by design
FBU-200LWD | AgWT8200122N06 V32 1401213F | H.264 | 1 | 1920x1080 | 1-way | 0/1 | Yes | Yes | Yes | Yes
Note: | (Camera FW issue): Camera not support DI. (Camera FW issue): Camera snapshot function failed. (Known issue):It is probable that bitrate per second of low/minumun stream is unable to achieve 500bps/100bps under D1, SXGA resolution.
FBU-201LWD | Refer to FBU-200LWD (FW AgWT8200122N06 V32 1401213F) | H.264 | 1 | 1920x1080 | 1-way | 0/1 | Yes | Yes | Yes | Yes | Supported by design
FBU-300LWD | refer to FVD-300LWD(AgWT8300036N06 V32 1401214F) | H.264 | 1 | 2048x1536 | 1-way | *2 | Yes | Yes | Yes | Yes | Supported by design
FBU-301LWD | refer to FVD-300LWD(AgWT8300036N06 V32 1401214F) | H.264 | 1 | 2048x1536 | 1-way | *2 | Yes | Yes | Yes | Yes
FBS-1300 BX | AgWT8130104N20_1405282B | H.264 | 1 | 1280x1024 | 1-way | 1/1 | Yes | Yes | Yes | Yes
FBS-1300BL | refer to FBS-1300BX(AgWT8130104N20_1405282B) | H.264 | 1 | 1280x1024 | 1-way | 1/1 | Yes | Yes | Yes | Yes | Supported by design
FBS-1300 ID | refer to FBS-1300BX(AgWT8130104N20_1405282B) | H.264 | 1 | 1280x1024 | 1-way | 1/1 | Yes | Yes | Yes | Yes | Supported by design
FBS-1300IDR | refer to FBS-1300BX(AgWT8130104N20_1405282B) | H.264 | 1 | 1280x1024 | 1-way | 1/1 | Yes | Yes | Yes | Yes | Supported by design
FBS-1300MID | refer to FBS-1300BX(AgWT8130104N20_1405282B) | H.264 | 1 | 1280x1024 | 1-way | 1/1 | Yes | Yes | Yes | Yes | Supported by design
FBS-1300MVD | refer to FBS-1300BX(AgWT8130104N20_1405282B) | H.264 | 1 | 1280x1024 | 1-way | 1/1 | Yes | Yes | Yes | Yes | Supported by design
FBS-1300VD | refer to FBS-1300BX(AgWT8130104N20_1405282B) | H.264 | 1 | 1280x1024 | 1-way | 1/1 | Yes | Yes | Yes | Yes | Supported by design
FBS-1300VDR | refer to FBS-1300BX(AgWT8130104N20_1405282B) | H.264 | 1 | 1280x1024 | 1-way | 1/1 | Yes | Yes | Yes | Yes | Supported by design
FBX-200 |  | H.264 MPEG4 MJPEG | 1 | 1920x1080 | 1-way | 1/1 | Yes | Yes | - | Yes | Supported by design
FBX-200CL | Refer to FBU-200LWD (FW AgWT8200122N06 V32 1401213F) | H.264 | 1 | 1920x1080 | 1-way | 0/1 | Yes | Yes | Yes | Yes | Supported by design
FBX-200LWD | Refer to FBU-200LWD (FW AgWT8200122N06 V32 1401213F) | H.264 | 1 | 1920x1080 | 1-way | 0/1 | Yes | Yes | Yes | Yes | Supported by design
FBX-300LWD | refer to FVD-300LWD(AgWT8300036N06 V32 1401214F) | H.264 | 1 | 2048x1536 | 1-way | *2 | Yes | Yes | Yes | Yes | Supported by design
FBX-300WD |  | H.264 MPEG4 MJPEG | 1 | 2048x1536 | 1-way | 1/1 | Yes | Yes | - | Yes | Supported by design
FDM-200 |  | H.264 MPEG4 MJPEG | 1 | 1920x1080 | 1-way | 1/1 | Yes | Yes | - | Yes | Supported by design
FDM-200LWD | Refer to FBU-200LWD (FW AgWT8200122N06 V32 1401213F) | H.264 | 1 | 1920x1080 | 1-way | 0/1 | Yes | Yes | Yes | Yes | Supported by design
FDM-300LWD | refer to FVD-300LWD(AgWT8300036N06 V32 1401214F) | H.264 | 1 | 2048x1536 | 1-way | *2 | Yes | Yes | Yes | Yes | Supported by design
FDM-300WD |  | H.264 MPEG4 MJPEG | 1 | 2048x1536 | 1-way | 1/1 | Yes | Yes | - | Yes | Supported by design
FVD-200 |  | H.264 MPEG4 MJPEG | 1 | 1920x1080 | 1-way | 1/1 | Yes | Yes | - | Yes | Supported by design
FVD-200LWD | Refer to FBU-200LWD (FW AgWT8200122N06 V32 1401213F) | H.264 | 1 | 1920x1080 | 1-way | 0/1 | Yes | Yes | Yes | Yes | Supported by design
FVD-200LWD | Refer to FDM-200 | H.264 MPEG4 MJPEG | 1 | 1920x1080 | 1-way | 1/1 | Yes | Yes | - | Yes | Supported by design
FVD-300LWD | AgWT8300036N06 V32 1401214F | H.264 | 1 | 2048x1536 | 1-way | *2 | Yes | Yes | Yes | Yes
Note: | (Camera FW issue) Camera replys no IO status. (Camera FW issue): Camera snapshot function failed. (Camera FW issue): FPS could not reach up to user setting by TCP protocol connection. (Known issue):It is probable that bitrate per second of low/minumun stream is unable to achieve 500bps/100bps under D1, SXGA, 3M resolution.
FVD-300WD |  | H.264 MPEG4 MJPEG | 1 | 2048x1536 | 1-way | 1/1 | Yes | Yes | - | Yes | Supported by design
GE-100-VS |  | H.264 M-JPEG MPEG4 | 1 | 1280x800 | 1-way | - | - | Yes | Yes | Yes | Supported by design
IPB-1080BL | Refer to IPD-1080CD (VC1.0.22.6_TG) | H.264 MJPEG | 1 | 1920x1080 | 1-way | 1/1 | - | Yes | Yes | Yes | Supported by design
IPB-1080BM | Refer to IPD-1080CD (VC1.0.22.6_TG) | H.264 MJPEG | 1 | 1920x1080 | 1-way | 1/1 | - | Yes | Yes | Yes | Supported by design
IPD-1080CD | VC1.0.22.6_TG | H.264 MJPEG | 1 | 1920x1080 | 1-way | 1/1 | - | Yes | Yes | Yes
IPV-1080CD | Refer to IPD-1080CD (VC1.0.22.6_TG) | H.264 MJPEG | 1 | 1920x1080 | 1-way | 1/1 | - | Yes | Yes | Yes | Supported by design
IPX-1080DN | Refer to IPD-1080CD (VC1.0.22.6_TG) | H.264 MJPEG | 1 | 1920x1080 | 1-way | 1/1 | - | Yes | Yes | Yes | Supported by design
ISPD II-1312WD | AgWT8131312N20_1404185F | H.264 | 1 | 1280x1024 | - | - | Yes | Yes | Yes | Yes
Note: | 1.Dual stream with main stream resolution SXGA, SXVGA, D1 is unable to achieve 500k/100k bps. (Camera performance limitation) 2. Camera with quality over 8192 is unable to achieve maximum FPS ( Camera performance limitation) 3. Camera pan/tilt periodic moves per 30 seconds/2 miniutes. After periodic moving, camera can't tilt for 1 minute.
ISPD II-3018WD | AgWT8303018N20_1404185F | H.264 | 1 | 2048x1536 | - | - | Yes | Yes | Yes | Yes
Note: | 1.Dual stream with main stream resolution 3M, SXGA, D1 is unable to achieve 500k/100k bps.(Camera performance limitation) 2.Camera with quality over 8192 is unable to achieve maximum FPS.( Camera firmware issue)
M0202-BH01 | Refer to B0202 | H.264 M-JPEG MPEG4 | 1 | 1920x1080 | 1-way | 1/1 | - | Yes | Yes | Yes | Supported by design
M0202-BH02 | Refer to B0202 | H.264 M-JPEG MPEG4 | 1 | 1920x1080 | 1-way | 1/1 | - | Yes | Yes | Yes | Supported by design
M0202-BH03 | Refer to B0202 | H.264 M-JPEG MPEG4 | 1 | 1920x1080 | 1-way | 1/1 | - | Yes | Yes | Yes | Supported by design
M4202-DB02 | Refer to B0202 | H.264 M-JPEG MPEG4 | 1 | 1920x1080 | 1-way | 1/1 | - | Yes | Yes | Yes | Supported by design
M4202-DB03 | Refer to B0202 | H.264 M-JPEG MPEG4 | 1 | 1920x1080 | 1-way | 1/1 | - | Yes | Yes | Yes | Supported by design
M7202-DB03 | Refer to B0202 | H.264 M-JPEG MPEG4 | 1 | 1920x1080 | 1-way | 1/1 | - | Yes | Yes | Yes | Supported by design
NPB-720 | refer to NPB-720BM | H.264 M-JPEG MPEG4 | 1 | 1280x800 | - | 1/1 | - | Yes | Yes | Yes | Supported by design
NPB-720A | refer to NPB-720BM | H.264 M-JPEG MPEG4 | 1 | 1280x800 | - | 1/1 | - | Yes | Yes | Yes | Supported by design
NPB-720BM | VB1.0.26_TG | H.264 M-JPEG MPEG4 | 1 | 1280x800 | - | 1/1 | - | Yes | Yes | Yes
Note | FW issue cannot support UPnP and autodetect.
NPB-720U | refer to NPB-720BM | H.264 M-JPEG MPEG4 | 1 | 1280x800 | - | 1/1 | - | Yes | Yes | Yes | Supported by design
NPD-720K | refer to NPB-720BM | H.264 M-JPEG MPEG4 | 1 | 1280x800 | - | 1/1 | - | Yes | Yes | Yes | Supported by design
NPD-720R | refer to NPB-720BM | H.264 M-JPEG MPEG4 | 1 | 1280x800 | - | 1/1 | - | Yes | Yes | Yes | Supported by design
T2000-FB1 | Refer to M0202-BH01 | H.264 M-JPEG MPEG4 | 1 | 1920x1080 | 1-way | 1/1 | - | Yes | Yes | Yes | Supported by design
T2000-FB2 | Refer to M0202-BH02 | H.264 M-JPEG MPEG4 | 1 | 1920x1080 | 1-way | 1/1 | - | Yes | Yes | Yes | Supported by design
T2000-VB3 | Refer to M0202-BH03 | H.264 M-JPEG MPEG4 | 1 | 1920x1080 | 1-way | 1/1 | - | Yes | Yes | Yes | Supported by design
VQ2100 |  | MJPEG MPEG4 H.264 | 1 | 1920x1080 | 1-way | 1/1 | - | Yes | Yes | Yes | Supported by design
VQ2200 |  | MJPEG MPEG4 H.264 | 1 | 1920x1080 | 1-way | - | - | Yes | Yes | Yes | Supported by design
VQ2210C |  | MJPEG MPEG4 H.264 | 1 | 1920x1080 | 1-way | 1/1 | Yes | Yes | Yes | Yes | Supported by design
VQ2300 |  | MJPEG MPEG4 H.264 | 1 | 1920x1080 | 1-way | 1/1 | - | Yes | Yes | Yes | Supported by design
VQ2310 |  | MJPEG MPEG4 H.264 | 1 | 1920x1080 | 1-way | 1/1 | Yes | Yes | Yes | Yes | Supported by design

## GE
GE
- : not avaliable on camera *1: not avaliable on software *2: not test on software For multi stream support: Yes: multi stream fix to 500kbps/100kbps Yes*: multi stream setting support
Device Name | Tested Firmware | Video Format | Video Ch | Max Resolution | Audio | I/O Ch | PTZ | On-Edge Motion | UPnP | Multi Stream Support | Remarks
TVC-M1245E-2M-P | V4.0.g | H264 MPEG4 | 1 | 1280x690 | - | - | - | Yes | Yes | Yes
TVC-MP2B-S | e20120223BNS | H264 M-JPEG | 1 | 1920x1080 | 1-way | 1/1 | - | Yes | Yes | Yes

## Grandstream
Grandstream
- : not avaliable on camera *1: not avaliable on software *2: not test on software For multi stream support: Yes: multi stream fix to 500kbps/100kbps Yes*: multi stream setting support
Device Name | Tested Firmware | Video Format | Video Ch | Max Resolution | Audio | I/O Ch | PTZ | On-Edge Motion | UPnP | Multi Stream Support | Remarks
GXV-3501 | 0.0.4.25 | H264 M-JPEG | 1 | 704x480 | 1-way | 1/1 | Yes | Yes | - | Yes
GXV-3504 | 0.0.4.25 | H264 M-JPEG | 4 | 704x480 | 1-way | 4/4 | Yes | Yes | - | Yes
GXV-3601 | 0.0.4.25 | H264 M-JPEG | 1 | 704x480 | 1-way | 1/1 | Yes | Yes | - | Yes
GXV-3601HD | 0.0.4.25 | H264 M-JPEG | 1 | 1600x1200 | 1-way | 1/1 | Yes | Yes | - | Yes
GXV-3601LL | 0.0.4.25 | H264 M-JPEG | 1 | 720x576 | 1-way | 1/1 | Yes | Yes | - | Yes
Note: | Video cannot be connected under the following settings: H.264 codec, 320x240, fps=1 and bit rate >= 1024. This might be camera FW issue.
GXV-3611HD | 0.0.4.25 | H264 M-JPEG | 1 | 1600x1200 | 1-way | 1/1 | Yes | Yes | - | Yes
GXV-3611LL | 1.0.4.31 | H264 M-JPEG | 1 | 720x576 | 1-way | 1/1 | Yes | Yes | - | Yes
Note: | Video cannot be connected under the following settings: H.264 codec, 320x240, fps=1 and bit rate >= 1024. This might be camera FW issue.
GXV-3615 | 0.0.4.25 | H264 M-JPEG | 1 | 720x576 | 1-way | - | Yes | Yes | - | Yes
Note: | Video cannot be connected under the following settings: H.264 codec, 320x240, fps=1 and bit rate >= 1024. This might be camera FW issue.
GXV-3651FHD | 0.0.1.51 | H264 M-JPEG | 1 | 2560x1920 | 1-way | 1/1 | Yes | Yes | - | Yes
Note: | Not support 5 megapixel with M-JPEG codec currently.
Note: | Video cannot be connected under the following settings: H.264 codec, 2560x1920, fps < 5. This might be camera FW issue.
Note: | Video disconnects easily under the following settings: H.264 codec, megapixel, fps >= 2, highest bit rate with dim light. This might be camera FW issue.
GXV-3662HD | 0.0.1.50 | H264 M-JPEG | 1 | 1280x960 | 1-way | 1/1 | - | Yes | - | Yes
Note: | All cameras: audio noise on G.726 codec.
Note: | All cameras: audio is not playing smoothly as users watch live videos on both NVR side and camera side, which might be camera FW bug or performance consideration.

## Grundig
Grundig
- : not avaliable on camera *1: not avaliable on software *2: not test on software For multi stream support: Yes: multi stream fix to 500kbps/100kbps Yes*: multi stream setting support
Device Name | Tested Firmware | Video Format | Video Ch | Max Resolution | Audio | I/O Ch | PTZ | On-Edge Motion | UPnP | Multi Stream Support | Remarks
GCI-0735P |  | H.264 MPEG4 M-JPEG | 1 | 720x576 | 1-way | 4/1 | Yes | Yes | Yes | Yes | Supported by design
GCI-C0745P | 720110412NS | H.264 M-JPEG | 1 | 720x576 | 1-way | 4/1 | Yes | Yes | Yes | Yes
GCI-G1536F | gr20140530NSA | H.264, MJPEG | 1 | 2592x1944 | 1-way | 1/1 | - | Yes | Yes | Yes
Note: | Fisheye camera
GCI-H0503B | 720110422NS | H.264 MPEG4 M-JPEG | 1 | 1280x960 | 1-way | 1/1 | - | Yes | Yes | Yes
GCI-H0522V |  | H.264 MPEG4 M-JPEG | 1 | 1920x1080 | 1-way | 1/1 | - | Yes | Yes | Yes | Supported by design
GCI-H0602B |  | H.264 MPEG4 M-JPEG | 1 | 1920x1080 | 1-way | 1/1 | - | Yes | Yes | Yes | Supported by design
GCI-H2505B | Refer to GCI-K2505B(gr20130417NSX) | H.264, MJPEG | 1 | 1920x1080 | 1-way | 1/1 | - | Yes | Yes | Yes | Supported by design
GCI-K0322V | 720110413NS | H.264 M-JPEG | 1 | 1920x1080 | 1-way | 1/1 | - | Yes | Yes | Yes
GCI-K0503B |  | H.264 MPEG4 M-JPEG | 1 | 1920x1080 | 1-way | 1/1 | - | Yes | Yes | Yes | Supported by design
GCI-K0512W |  | H.264 MPEG4 M-JPEG | 1 | 1920x1080 | - | 1/1 | - | Yes | Yes | Yes | Supported by design
GCI-K0523T |  | H.264 MPEG4 M-JPEG | 1 | 1920x1080 | 1-way | 1/1 | - | Yes | Yes | Yes | Supported by design
Note: | With HW restrictions, the video @ H.264 with TCP protocol is not smooth in the conditions of high resolution, fps and bitrate. We recommend to lower bitrate to 4000.
GCI-K0589T(H) | Refer to GCI-K1586V(gr20130621NSA) | H.264, MJPEG | 1 | 1920x1080 | 1-way | 1/1 | Yes | Yes | Yes | Yes | Supported by design
GCI-K0779P | gr20130621NSA | H.264, MJPEG | 1 | 1920x1080 | 1-way | 4/2 | Yes | Yes | Yes | Yes
GCI-K1523VS | Refer to GCI-K2505B(gr20130417NSX) | H.264, MJPEG | 1 | 1920x1080 | 1-way | 1/1 | - | Yes | Yes | Yes | Supported by design
GCI-K1526V | gr20120522NSA | MJPEG, H.264 | 1 | 1920x1080 | 1-way | 1/1 | - | Yes | Yes | Yes
GCI-K1526VS | Refer to GCI-K2505B(gr20130417NSX) | H.264, MJPEG | 1 | 1920x1080 | 1-way | 1/1 | - | Yes | Yes | Yes | Supported by design
GCI-K1585V | Refer to GCI-K1586V(gr20130621NSA) | H.264, MJPEG | 1 | 1920x1080 | 1-way | 1/1 | Yes | Yes | Yes | Yes | Supported by design
GCI-K1586V | gr20130621NSA | H.264, MJPEG | 1 | 1920x1080 | 1-way | 1/1 | Yes | Yes | Yes | Yes
Note: | FW: gr20130621NAS, gr20130417NSX 1. Audio has noise when camera setting is high. 2. Get parameter will ailed when camera setting is high. 3. GCI-K1586V, GCI-K0589T(H), GCI-K1585V PTZ only support zoom and focus.
GCI-K1812W | gr20120522NSA | H.264 | 1 | 1920x1080 | 1-way | - | - | Yes | Yes | Yes
GCI-K2505B | gr20130417NSX | H.264, MJPEG | 1 | 1920x1080 | 1-way | 1/1 | - | Yes | Yes | Yes
Note: | Framerate setting will failed when choosing TV system Autoiris WDR25fps, WDR 25fps and WDR 30fps.

## Guardeon
Guardeon
- : not avaliable on camera *1: not avaliable on software *2: not test on software For multi stream support: Yes: multi stream fix to 500kbps/100kbps Yes*: multi stream setting support
Device Name | Tested Firmware | Video Format | Video Ch | Max Resolution | Audio | I/O Ch | PTZ | On-Edge Motion | UPnP | Multi Stream Support | Remarks
GDN-D1300V | AS65_ALL001_V0.01.09 | H.264 | 1 | 1280x1024 | 1-way | 1/1 | - | Yes | - | Yes
Note: | Not support 16 KHz sampling rate audio in.
GDN-DV1300IR | Refer to GDN-D1300V(AS65_ALL001_V0.01.09) | H.264 | 1 | 1280x1024 | 1-way | 1/1 | - | Yes | - | Yes
GDN-D1300IR | Refer to GDN-D1300V(AS65_ALL001_V0.01.09) | H.264 | 1 | 1280x1024 | 1-way | 1/1 | - | Yes | - | Yes
GDN-D2300V | Refer to GDN-H2300IR(AS65_ALL001_V0.02.04) | H.264 | 1 | 1920x1080 | 1-way | 1/1 | - | Yes | - | Yes
GDN-D3200 | Refer to GDN-H2300IR(AS65_ALL001_V0.02.04) | H.264 | 1 | 1920x1080 | 1-way | 1/1 | - | Yes | - | Yes
GDN-D3200V | AS65_ALL001_V0.02.00 | H.264 | 1 | 2048x1536 | 1-way | 1/1 | - | Yes | - | Yes
GDN-D3200IR | Refer to GDN-D3200V(AS65_ALL001_V0.02.00) | H.264 | 1 | 2048x1536 | 1-way | 1/1 | - | Yes | - | Yes
GDN-F1300V | Refer to GDN-D1300V(AS65_ALL001_V0.01.09) | H.264 | 1 | 1280x1024 | 1-way | 1/1 | - | Yes | - | Yes
GDN-F2300 | Refer to GDN-H2300IR(AS65_ALL001_V0.02.04) | H.264 | 1 | 1920x1080 | 1-way | 1/1 | - | Yes | - | Yes
GDN-H1300IR | Refer to GDN-D1300V(AS65_ALL001_V0.01.09) | H.264 | 1 | 1280x1024 | 1-way | 1/1 | - | Yes | - | Yes
GDN-H2300IR | AS65_ALL001_V0.02.04 | H.264 | 1 | 1920x1080 | 1-way | 1/1 | - | Yes | - | Yes
GDN- H3200IR | Refer to GDN-D3200V(AS65_ALL001_V0.02.00) | H.264 | 1 | 2048x1536 | 1-way | 1/1 | - | Yes | - | Yes

## HDPRO
HDPRO
- : not avaliable on camera *1: not avaliable on software *2: not test on software For multi stream support: Yes: multi stream fix to 500kbps/100kbps Yes*: multi stream setting support
Device Name | Tested Firmware | Video Format | Video Ch | Max Resolution | Audio | I/O Ch | PTZ | On-Edge Motion | UPnP | Multi Stream Support | Remarks
HD-IC221STH211P | 1.3.0 | H.264 MJPEG | 1 | 1920x1080 | 1-way | 1/1 | Yes | Yes | Yes | Yes
Note: | 1. The dual stream type is affected by the enabled streaming number on camera remote setup. 2. Audio only support G.711 codec.

## Guardliner
Guardliner
- : not avaliable on camera *1: not avaliable on software *2: not test on software For multi stream support: Yes: multi stream fix to 500kbps/100kbps Yes*: multi stream setting support
Device Name | Tested Firmware | Video Format | Video Ch | Max Resolution | Audio | I/O Ch | PTZ | On-Edge Motion | UPnP | Multi Stream Support | Remarks
SPmicro-412 | V1.31.0001A082.22.6446.256-SNA400436C2 | H.264 MPEG4 M-JPEG | 1 | D1 | - | - | - | - | - | - | Support by design

## HIKVISION
HIKVision
New-platform models: FW 20100628 is compatible Old-platform models: only FW 20100320 is acceptable - : not avaliable on camera *1: not avaliable on software *2: not test on software For multi stream support: Yes: multi stream fix to 500kbps/100kbps Yes*: multi stream setting support
Device Name | Tested Firmware | Video Format | Video Ch | Max Resolution | Audio | I/O Ch | PTZ | On-Edge Motion | UPnP | Multi Stream Support | Remarks
DS-2CD2012-I | v5.0.2 build130805 | H.264 | 1 | 1280x960 | - | - | - | Yes | Yes | Yes
Note: | 1. DS-2CD2012-I FW issue: not support PTZ function but web setting can enable this option. 2. Sub stream resolution can’t bigger than Main stream resolution.
DS-2CD2112-(I) | Refer to DS-2CD2012-I(v5.0.2 build130805) | H.264 | 1 | 1280x960 | - | - | - | Yes | Yes | Yes | Supported by design
DS-2CD2212-I3 | Refer to DS-2CD2012-I(v5.0.2 build130805) | H.264 | 1 | 1280x960 | - | - | - | Yes | Yes | Yes | Supported by design
DS-2CD2212-I5 | Refer to DS-2CD2012-I(v5.0.2 build130805) | H.264 | 1 | 1280x960 | - | - | - | Yes | Yes | Yes | Supported by design
DS-2CD2312-I | Refer to DS-2CD2012-I(v5.0.2 build130805) | H.264 | 1 | 1280x960 | - | - | - | Yes | Yes | Yes | Supported by design
DS-2CD2612F-I | Refer to DS-2CD2012-I(v5.0.2 build130805) | H.264 | 1 | 1280x960 | - | - | - | Yes | Yes | Yes | Supported by design
DS-2CD2612F-IS | v5.0.2 build130805 | H264 | 1 | 1280x960 | 1-way | 1/1 | - | Yes | Yes | Yes
DS-2CD2632F-IS | Refer to DS-2CD2732F-IS(v5.0.2 build130805) | H264 | 1 | 2048x1536 | 1-way | 1/1 | - | Yes | Yes | Yes | Supported by design
DS-2CD2712F-I | Refer to DS-2CD2012-I(v5.0.2 build130805) | H.264 | 1 | 1280x960 | - | - | - | Yes | Yes | Yes | Supported by design
DS-2CD2712F-IS | Refer to DS-2CD2612F-IS(v5.0.2 build130805) | H264 | 1 | 1280x960 | 1-way | 1/1 | - | Yes | Yes | Yes | Supported by design
DS-2CD2732F-IS | v5.0.2 build130805 | H264 | 1 | 2048x1536 | 1-way | 1/1 | - | Yes | Yes | Yes
DS-2CD702NF-E |  | H.264 | 1 | 704x576 | 1-way | 1/1 | Yes | Yes | Yes | - | Supported by design
DS-2CD702PF-E |  | H.264 | 1 | 704x576 | 1-way | 1/1 | Yes | Yes | Yes | - | Supported by design
DS-2CD712NF-E |  | H.264 | 1 | 704x576 | 1-way | 1/1 | Yes | Yes | Yes | - | Supported by design
DS-2CD712PF-E |  | H.264 | 1 | 704x576 | 1-way | 1/1 | Yes | Yes | Yes | - | Supported by design
DS-2CD7133-E | V2.0 100628 | H.264 | 1 | 640x480 | - | - | - | Yes | - | -
DS-2CD7153-E | v5.0.8 build 130930 | H.264 MPEG4 | 1 | 1600x1200 | - | - | - | Yes | Yes | Yes
Note: | The range of framerate is not sync. with web when resolution is 1600x1200
DS-2CD7253F-EIZ | V5.0.2 Build 130709 | H.264 MPEG4 | 1 | 1600x1200 | - | - | Yes | Yes | Yes | Yes
Note: | 1. Only support zoom in/out in the PTZ-control. 2. The range of framerate is not sync. with web when resolution is 1600x1200 and 1600x912. 3. Sub stream's format must be the same as main stream's except MJPEG. 4. UPnP Search can not get a valid mac address.
DS-2CD732F-E | 20100320 | H.264 | 1 | 704x576 | 1-way | 1/1 | Yes | Yes | Yes | -
DS-2CD733F-E | V2.0 100716 | H.264 | 1 | 640x480 | 1-way | 2/2 | Yes | Yes | - | - | Tested by manufacturer
DS-2CD752MF-E |  | H.264 | 1 | 1600x1200 | 1-way | 1/1 | Yes | Yes | Yes | Yes | Supported by design
DS-2CD752MF-FB | V2.0 110426 | H.264 | 1 | 1600x1200 | 1-way | 1/1 | Yes | Yes | Yes | Yes
Note: | DS-2CD752MF-FB PTZ can't test on RS-485
DS-2CD753F-E | V2.0 100628 | H.264 | 1 | 1600x1200 | 1-way | 2/2 | Yes | Yes | - | -
DS-2CD754F-E | Refer to 2CD754FWD-EI | H.264 MPEG4 | 1 | 1920x1080 | 1-way | 2/2 | Yes | Yes | Yes | Yes | Supported by design
DS-2CD754F-EI | Refer to 2CD754FWD-EI | H.264 MPEG4 | 1 | 1920x1080 | 1-way | 2/2 | Yes | Yes | Yes | Yes | Supported by design
DS-2CD754FWD-EI | V3.2 120105 | H.264 MPEG4 MJPEG | 1 | 1920x1080 | 1-way | 2/2 | Yes | Yes | YES | Yes
DS-2CD762MF-FB | 20100320 | H.264 | 1 | 1280x960 | 1-way | 1/1 | Yes | Yes | Yes | -
DS-2CD792NF-E |  | H.264 | 1 | 704x576 | 1-way | 1/1 | Yes | Yes | Yes | - | Supported by design
DS-2CD792PF-E |  | H.264 | 1 | 704x576 | 1-way | 1/1 | Yes | Yes | Yes | - | Supported by design
DS-2CD793PFWD-E | V2.0 100628 | H.264 | 1 | 704x576 | 1-way | 2/2 | Yes | Yes | No | - | Tested by manufacturer
DS-2CD802NF |  | H.264 | 1 | 704x576 | 1-way | 1/1 | Yes | Yes | Yes | - | Supported by design
DS-2CD802NF-E |  | H.264 | 1 | 704x576 | 1-way | 1/1 | Yes | Yes | Yes | - | Supported by design
DS-2CD802NF-W |  | H.264 | 1 | 704x576 | 1-way | 1/1 | Yes | Yes | Yes | - | Supported by design
DS-2CD802PF |  | H.264 | 1 | 704x576 | 1-way | 1/1 | Yes | Yes | Yes | - | Supported by design
DS-2CD802PF-E |  | H.264 | 1 | 704x576 | 1-way | 1/1 | Yes | Yes | Yes | - | Supported by design
DS-2CD802PF-W |  | H.264 | 1 | 704x576 | 1-way | 1/1 | Yes | Yes | Yes | - | Supported by design
DS-2CD802N-IR1 |  | H.264 | 1 | 704x576 | 1-way | 1/1 | Yes | Yes | Yes | - | Supported by design
DS-2CD802N-IR3 |  | H.264 | 1 | 704x576 | 1-way | 1/1 | Yes | Yes | Yes | - | Supported by design
DS-2CD802N-IR5 |  | H.264 | 1 | 704x576 | 1-way | 1/1 | Yes | Yes | Yes | - | Supported by design
DS-2CD802P-IR1 |  | H.264 | 1 | 704x576 | 1-way | 1/1 | Yes | Yes | Yes | - | Supported by design
DS-2CD802P-IR3 |  | H.264 | 1 | 704x576 | 1-way | 1/1 | Yes | Yes | Yes | - | Supported by design
DS-2CD802P-IR5 |  | H.264 | 1 | 704x576 | 1-way | 1/1 | Yes | Yes | Yes | - | Supported by design
DS-2CD812NF |  | H.264 | 1 | 704x576 | 1-way | 1/1 | Yes | Yes | Yes | - | Supported by design
DS-2CD812NF-E |  | H.264 | 1 | 704x576 | 1-way | 1/1 | Yes | Yes | Yes | - | Supported by design
DS-2CD812NF-W |  | H.264 | 1 | 704x576 | 1-way | 1/1 | Yes | Yes | Yes | - | Supported by design
DS-2CD812PF | v2.0 build 090522 | H.264 | 1 | 704x576 | 1-way | 1/1 | Yes | Yes | Yes | - | Tested by manufacturer
DS-2CD812PF-E | Refer to DS-2CD812PF (FW v2.0 build 090522) | H.264 | 1 | 704x576 | 1-way | 1/1 | Yes | Yes | Yes | - | Supported by design
DS-2CD812PF-W | Refer to DS-2CD812PF (FW v2.0 build 090522) | H.264 | 1 | 704x576 | 1-way | 1/1 | Yes | Yes | Yes | - | Supported by design
DS-2CD812N-IR1 |  | H.264 | 1 | 704x576 | 1-way | 1/1 | Yes | Yes | Yes | - | Supported by design
DS-2CD812N-IR3 |  | H.264 | 1 | 704x576 | 1-way | 1/1 | Yes | Yes | Yes | - | Supported by design
DS-2CD812N-IR5 |  | H.264 | 1 | 704x576 | 1-way | 1/1 | Yes | Yes | Yes | - | Supported by design
DS-2CD812P-IR1 |  | H.264 | 1 | 704x576 | 1-way | 1/1 | Yes | Yes | Yes | - | Supported by design
DS-2CD812P-IR3 |  | H.264 | 1 | 704x576 | 1-way | 1/1 | Yes | Yes | Yes | - | Supported by design
DS-2CD812P-IR5 |  | H.264 | 1 | 704x576 | 1-way | 1/1 | Yes | Yes | Yes | - | Supported by design
DS-2CD8253F-EI | v4.0.3 build121123 | H.264 MPEG4 | 1 | 1600x1200 | - | - | - | Yes | Yes | -
Note: | Not support audio but the clickbox is opened(cgi issue)
DS-2CD8254F-EIS | V3.2 120105 | H.264 MPEG4 | 1 | 2048x1536 | 1-way | 1/1 | Yes | Yes | Yes | Yes
DS-2CD8264FWD-(EIS) | v4.0.3 build121123 | H.264 MPEG4 | 1 | 1280x960 | 1-way | 1/1 | Yes | Yes | Yes | -
Note: | PTZ can't work
DS-2CD832F |  | H.264 | 1 | 704x576 | 1-way | 1/1 | Yes | Yes | Yes | - | Supported by design
DS-2CD832F-E |  | H.264 | 1 | 704x576 | 1-way | 1/1 | Yes | Yes | Yes | - | Supported by design
DS-2CD852MF-E | 20100320 | H.264 | 1 | 1600x1200 | 1-way | 1/1 | Yes | Yes | Yes | -
DS-2CD853F-E | V3.2 120105 | H.264 MPEG4 | 1 | 1600x1200 | 1-way | 1/1 | Yes | Yes | Yes | Yes
DS-2CD854F-E | V3.2 120105 | H.264 MPEG4 | 1 | 2048x1536 | 1-way | 1/1 | Yes | Yes | Yes | Yes
DS-2CD862MF-E |  | H.264 | 1 | 1280x960 | 1-way | 1/1 | Yes | Yes | Yes | - | Supported by design
DS-2CD863PF-E | V2.0 100628 | H.264 | 1 | 1280x960 | 1-way | 1/1 | Yes | Yes | - | - | Tested by manufacturer
DS-2CD864FWD-E | v4.0.3 build121123 | H.264 MPEG4 | 1 | 1280x960 | 1-way | 1/1 | Yes | Yes | Yes | -
Note: | DI can't work, G726 talk can't work, zoom in/out can't work
DS-2CD883F-E | V3.2 120105 | H.264 MPEG4 | 1 | 2560x1920 | 1-way | 1/1 | Yes | Yes | Yes | Yes
Note: | 1.DS-2CD8254F-EIS、DS-2CD853F-E、DS-2CD854F-E、DS-2CD883F-E can't set framerate 15~22 in Max resolution 2.DS-2CD8254F-EIS、DS-2CD854F-E、DS-2CD883F-E image broken when resolution over 1600x1200
DS-2CD892NF |  | H.264 | 1 | 704x576 | 1-way | 1/1 | Yes | Yes | Yes | - | Supported by design
DS-2CD892NF-E |  | H.264 | 1 | 704x576 | 1-way | 1/1 | Yes | Yes | Yes | - | Supported by design
DS-2CD892NF-W |  | H.264 | 1 | 704x576 | 1-way | 1/1 | Yes | Yes | Yes | - | Supported by design
DS-2CD892PF |  | H.264 | 1 | 704x576 | 1-way | 1/1 | Yes | Yes | Yes | - | Supported by design
DS-2CD892PF-E |  | H.264 | 1 | 704x576 | 1-way | 1/1 | Yes | Yes | Yes | - | Supported by design
DS-2CD892PF-W |  | H.264 | 1 | 704x576 | 1-way | 1/1 | Yes | Yes | Yes | - | Supported by design
DS-2CD892N-IR1 |  | H.264 | 1 | 704x576 | 1-way | 1/1 | Yes | Yes | Yes | - | Supported by design
DS-2CD892N-IR3 |  | H.264 | 1 | 704x576 | 1-way | 1/1 | Yes | Yes | Yes | - | Supported by design
DS-2CD892N-IR5 |  | H.264 | 1 | 704x576 | 1-way | 1/1 | Yes | Yes | Yes | - | Supported by design
DS-2CD892P-IR1 |  | H.264 | 1 | 704x576 | 1-way | 1/1 | Yes | Yes | Yes | - | Supported by design
DS-2CD892P-IR3 |  | H.264 | 1 | 704x576 | 1-way | 1/1 | Yes | Yes | Yes | - | Supported by design
DS-2CD892P-IR5 |  | H.264 | 1 | 704x576 | 1-way | 1/1 | Yes | Yes | Yes | - | Supported by design
DS-2DF1-572 | V4.1.2 build 121205 | H.264 | 1 | 1280*720 | 1-way | 1/1 | Yes | Yes | - | Yes
DS-6101HFI-IP | V2.0 101112 | H.264 | 1 | 704x576 | - | 1/1 | - | Yes | - | -
Note: | PTZ is only supported by external RS-485 device.
Generic | v4.0.3 build121123 v1.0.2 build 121107 V4.1.2 build 121205 v4.0.9 build 130106 | H.264 MPEG4 MJPEG | 4 | 2560x1920 | 1-way | 2/2 | Yes | Yes | *1 | Yes
Note: | 1. v5.1.6 build 140412 is the version of firmware of IPCam 2. v1.0.2 build 121107 is the version of firmware of 6601HFHI 3. v4.1.2 build 121205 is the version of firmware of Speeddome 4. v4.0.9 build 130106 is the version of firmware of Rapter series

## Histream
Histream
- : not avaliable on camera *1: not avaliable on software *2: not test on software For multi stream support: Yes: multi stream fix to 500kbps/100kbps Yes*: multi stream setting support
Device Name | Tested Firmware | Video Format | Video Ch | Max Resolution | Audio | I/O Ch | PTZ | On-Edge Motion | UPnP | Multi Stream Support | Remarks
HIHD_64 | 2.3.1.2.0.150 | H.264, MJPEG | 1 | 704x480 | 1-way | 1/0 | Yes | Yes | - | Yes
HIHD_T_IR | 5.3.1.3.0.1 | H.264, MJPEG | 1 | 1920x1080 | - | - | - | - | - | -
Note: | HIHD_T_IR: Only support main stream video, camera setting(1920x1080, 1280x960, 1280x720) The others not mentioned are not support
Note: | 1. camera response very slow 2. camera response very slow, when change video parameter, there is high opportunity to disconnect. Just wait for a while, or reboot camera, and then be able to reconnect. 3. camera response very slow, there is high opportunity to fail at autodetect, not support autodetect. 4. not support preset function

## Honeywell
Honeywell
- : not avaliable on camera *1: not avaliable on software *2: not test on software For multi stream support: Yes: multi stream fix to 500kbps/100kbps Yes*: multi stream setting support
Device Name | Tested Firmware | Video Format | Video Ch | Max Resolution | Audio | I/O Ch | PTZ | On-Edge Motion | UPnP | Multi Stream Support | Remarks
ACUIX | 1.5.6 | MPEG4 | 1 | 4CIF | - | - | Yes | - | - | Yes
Note: | Sometimes the PTZ function doesn’t work properly due to camera FW; users have to restart to make it work. The speed of PTZ is not correspondent with camera web, which might be due to camera FW.
H3D1F | 40.0.6 | H.264 | 1 | 1280x720 | 1-way | 1/0 | - | Yes | - | Yes
Note: | To ensure compatibility with H3D1F1, H3D1F2, H3D1F3, H4D1F1, HCD1F, HCW1F, H3W1F1, H4W1F1, H3D1F2X, H3D1F3X, H4D1F1X, HCD1FX, HCW1FX, H3W1F1X or H4W1F1X, H3D1F must be selected to work with either model.
H3D2F | 40.0.6 | H.264 | 1 | 1920x1080 | 1-way | 1/0 | Yes | Yes | - | Yes
Note: | 1. H3D2F: Only support Zoom, not supprot Pan and Tilt. 2. To ensure compatibility with H3D2F1X, H3D2F1, H4D2F1 or H4D2F1X, H3D2F must be selected to work with either model.
HCD554IP | 5.4.5 | MPEG4 | 1 | 4CIF | 1-way | 0/1 | - | - | - | Yes
Note: | Disable input function due to camera FW.
HCD5MIH | 13.1.2 | H.264 MJPEG | 1 | 1280x720 | 1-way | 1/1 | - | Yes | - | Yes
Note: | For integration issue not support TCP connection.
HD3MDIH | 11.0.3 | H.264 MJPEG | 1 | 1280x720 | 1-way | 1/1 | - | Yes | - | Yes
Note: | For integration issue not support TCP connection.
HD4MDIP | 8.04 | MPEG4 | 1 | 1280x720 | 1-way | - | - | Yes | - | Yes
HD4MDIH | 12.0.3 | H.264 MJPEG | 1 | 1280x720 | 1-way | 1/1 | - | Yes | - | Yes
Note: | For integration issue not support TCP connection.
HNVE1 | 6.3.4 | MPEG4 | 1 | 4CIF | 1-way | - | - | - | - | Yes
Note: | Disable I/O function due to camera FW.
HDZ20HDX | H20120808NSA | H.264 MJPEG | 1 | 1920x1080 | 1-way | 4/2 | Yes | Yes | Yes | Yes
HDZ20HDEX | Refer to HDZ20HDX(H20120808NSA) | H.264 MJPEG | 1 | 1920x1080 | 1-way | 4/2 | Yes | Yes | Yes | Yes | Supported by design
HDZ20HD | Refer to HDZ20HDX(H20120809NSA) | H.264 MJPEG | 1 | 1920x1080 | 1-way | 4/2 | Yes | Yes | Yes | Yes | Supported by design
HDZ20HDE | Refer to HDZ20HDX(H20120810NSA) | H.264 MJPEG | 1 | 1920x1080 | 1-way | 4/2 | Yes | Yes | Yes | Yes | Supported by design
Note: | Parameter setting will fail when Mjpeg quality bigger than 60
Note: | HD3MDIP, HD4MDIP: Not support I/O currently. All models: Users may be confused because the username on login page of camera web is “administrator”, but it’s “admin” actually. If you type in “administrator”, you are no longer to connect the cameras.

## i-Mege
i-Mege
- : not avaliable on camera *1: not avaliable on software *2: not test on software For multi stream support: Yes: multi stream fix to 500kbps/100kbps Yes*: multi stream setting support
Device Name | Tested Firmware | Video Format | Video Ch | Max Resolution | Audio | I/O Ch | PTZ | On-Edge Motion | UPnP | Multi Stream Support | Remarks
B3210E | V1.02.05.04 | MJPEG MPEG4 H.264 | 1 | 1920x1080 | 1-way | 1/1 | - | Yes | Yes | Yes
G1102E | v1.43 | MJPEG MPEG4 H.264 | 1 | 1280x1024 | 1-way | 1/1 | - | Yes | Yes | Yes
Note: | 1. No Support On-Edge Motion when video format is MJPEG. 2. Camera connection does not stable.
G2212E | V1.04.01.02 | MJPEG MPEG4 H.264 | 1 | 1920x1080 | 1-way | 1/1 | Yes | Yes | Yes | Yes
G2213E | V1.04.01.02 | MJPEG MPEG4 H.264 | 1 | 1920x1080 | 1-way | 1/1 | Yes | Yes | Yes | Yes
G2214H | V1.04.01.02 | MJPEG MPEG4 H.264 | 1 | 1920x1080 | 1-way | 1/1 | Yes | Yes | Yes | Yes
G3211E | V1.02.05.04 | MJPEG MPEG4 H.264 | 1 | 1920x1080 | 1-way | 1/1 | - | Yes | Yes | Yes
N3211E | V1.02.05.04 | MJPEG MPEG4 H.264 | 1 | 1920x1080 | 1-way | - | - | Yes | Yes | Yes
V2211E | V1.04.01.02 | MJPEG MPEG4 H.264 | 1 | 1920x1080 | 1-way | 1/1 | Yes | Yes | Yes | Yes

## IP Power
IP Power
- : not avaliable on camera *1: not avaliable on software *2: not test on software For multi stream support: Yes: multi stream fix to 500kbps/100kbps Yes*: multi stream setting support
Device Name | Tested Firmware | Video Format | Video Ch | Max Resolution | Audio | I/O Ch | PTZ | On-Edge Motion | UPnP | ONVIF Search | Multi Stream Support | Remarks
Generic |  | H.264 M-JPEG | 1 | 2592x1920 | 1-way | 1/1 | Yes | Yes | - | - | Yes | Supported by design
Note: | 1.Focus function is not test on software. 2.The maximum resolution is depends on camera. 3.Some framerate and bitrate can't be set due to Onvif restriction.
NCOA22F | refer to NCOA52F(v1.8.1001.85.0.8317) | H.264 MJPEG | 1 | 2592x1944 | 1-way | 1/1 | Yes | Yes | Yes | Yes | Yes | Supported by design
NCOA32FD | refer to NCOA52F(v1.8.1001.85.0.8317) | H.264 MJPEG | 1 | 2592x1944 | 1-way | 1/1 | Yes | Yes | Yes | Yes | Yes | Supported by design
NCOA52F | v1.8.1001.85.0.8317 | H.264 MJPEG | 1 | 2592x1944 | 1-way | 1/1 | Yes | Yes | Yes | Yes | Yes
Note: | 1. Camera with high resolution and quality is unable to achieve max fps. (Camera performance limitation) 2. The range of bitrate isn’t synchronized with the one on camera’s web due to Onvif restriction. (Camera performance limitation) 3. The list of framerate isn’t synchronized with the one on camera’s web due to Onvif restriction. (Camera performance limitation) 4. Can't autodetect and search. (Camera firmware limitation)
NDOA22F-W | refer to NCOA52F(v1.8.1001.85.0.8317) | H.264 MJPEG | 1 | 2592x1944 | 1-way | 1/1 | Yes | Yes | Yes | Yes | Yes | Supported by design
NDOA32FD-W | refer to NCOA52F(v1.8.1001.85.0.8317) | H.264 MJPEG | 1 | 2592x1944 | 1-way | 1/1 | Yes | Yes | Yes | Yes | Yes | Supported by design
NIAA202F | refer to NCOA52F(v1.8.1001.85.0.8317) | H.264 MJPEG | 1 | 2592x1944 | 1-way | 1/1 | Yes | Yes | Yes | Yes | Yes | Supported by design
NIDA212F-W | refer to NCOA52F(v1.8.1001.85.0.8317) | H.264 MJPEG | 1 | 2592x1944 | 1-way | 1/1 | Yes | Yes | Yes | Yes | Yes | Supported by design
NIDA312FD-W | refer to NCOA52F(v1.8.1001.85.0.8317) | H.264 MJPEG | 1 | 2592x1944 | 1-way | 1/1 | Yes | Yes | Yes | Yes | Yes | Supported by design
NIDA512F-W | refer to NCOA52F(v1.8.1001.85.0.8317) | H.264 MJPEG | 1 | 2592x1944 | 1-way | 1/1 | Yes | Yes | Yes | Yes | Yes | Supported by design
NIPA2H22-C | refer to NCOA52F(v1.8.1001.85.0.8317) | H.264 MJPEG | 1 | 2592x1944 | 1-way | 1/1 | Yes | Yes | Yes | Yes | Yes | Supported by design
NIPA2H22-W | refer to NCOA52F(v1.8.1001.85.0.8317) | H.264 MJPEG | 1 | 2592x1944 | 1-way | 1/1 | Yes | Yes | Yes | Yes | Yes | Supported by design
NIRA222F | refer to NCOA52F(v1.8.1001.85.0.8317) | H.264 MJPEG | 1 | 2592x1944 | 1-way | 1/1 | Yes | Yes | Yes | Yes | Yes | Supported by design
NIRA232F | refer to NCOA52F(v1.8.1001.85.0.8317) | H.264 MJPEG | 1 | 2592x1944 | 1-way | 1/1 | Yes | Yes | Yes | Yes | Yes | Supported by design
NIRA332FD | refer to NCOA52F(v1.8.1001.85.0.8317) | H.264 MJPEG | 1 | 2592x1944 | 1-way | 1/1 | Yes | Yes | Yes | Yes | Yes | Supported by design
NITA212F | refer to NCOA52F(v1.8.1001.85.0.8317) | H.264 MJPEG | 1 | 2592x1944 | 1-way | 1/1 | Yes | Yes | Yes | Yes | Yes | Supported by design
NITA312FD | refer to NCOA52F(v1.8.1001.85.0.8317) | H.264 MJPEG | 1 | 2592x1944 | 1-way | 1/1 | Yes | Yes | Yes | Yes | Yes | Supported by design

## InsacpeData
InsacpeData
- : not avaliable on camera *1: not avaliable on software *2: not test on software For multi stream support: Yes: multi stream fix to 500kbps/100kbps Yes*: multi stream setting support
Device Name | Tested Firmware | Video Format | Video Ch | Max Resolution | Audio | I/O Ch | PTZ | On-Edge Motion | UPnP | Multi Stream Support | Remarks
NVC3033H-DN | 1.1.8 | H264 MJPEG | 1 | 720x480 | - | - | - | - | - | Yes
NVC360H-DN-IR | 1.1.8 | H264 MJPEG | 1 | 720x480 | 1-way | 1/1 | - | Yes | - | Yes

## IQinVision
IQinVision
- : not avaliable on camera *1: not avaliable on software *2: not test on software For multi stream support: Yes: multi stream fix to 500kbps/100kbps Yes*: multi stream setting support
Device Name | Tested Firmware | Video Format | Video Ch | Max Resolution | Audio | I/O Ch | PTZ | On-Edge Motion | UPnP | Multi Stream Support | Remarks
IQ040S |  | M-JPEG | 1 | 720x480 | - | - | - | Yes | - | - | Supported by design
IQ041S |  | M-JPEG | 1 | 1280x1024 | - | - | - | Yes | - | - | Supported by design
IQ042S | V3.1/6 | M-JPEG | 1 | 1600x1200 | - | - | - | Yes | - | -
IQ540S |  | M-JPEG | 1 | 720x480 | - | - | - | Yes | - | - | Supported by design
IQ541S |  | M-JPEG | 1 | 1280x1024 | - | - | - | Yes | - | - | Supported by design
IQ542S | V3.1/6 | M-JPEG | 1 | 1600x1200 | - | - | - | Yes | - | -
IQA15N | V3.0/8(100702) | M-JPEG | 1 | 2560x1920 | - | 1/1 | - | Yes | - | -
IQA25S | V2.9/6 | M-JPEG | 1 | 1280x1024 | - | 1/1 |  | - | - | -
IQD30S | V3.1/6 | H.264 M-JPEG | 1 | 720x480 | 1-way | - | - | Yes | - | -
IQD31S | V3.1/6 | H.264 M-JPEG | 1 | 1280x720 | 1-way | - | - | Yes | - | -
IQD32S | V3.3/5(120215) | H.264 M-JPEG | 1 | 1920x1080 | 1-way | - | - | Yes | - | Yes | Test by link
Note: | IQD3xS Series are not support audio in M-JPEG
IQD40S |  | M-JPEG | 1 | 720x480 | - | - | - | Yes | - | - | Supported by design
IQD41S |  | M-JPEG | 1 | 1280x1024 | - | - | - | Yes | - | - | Supported by design
IQD42S | V3.1/6 | M-JPEG | 1 | 1600x1200 | - | - | - | Yes | - | -
IQeye301 |  | M-JPEG | 1 | 1280x1024 | - | 1/1 | - | Yes | - | - | Supported by design
IQeye301m |  | M-JPEG | 1 | 1280x1024 | - | 1/1 | - | Yes | - | - | Supported by design
IQeye301w |  | M-JPEG | 1 | 1280x1024 | - | 1/1 | - | Yes | - | - | Supported by design
IQeye302 |  | M-JPEG | 1 | 1280x1024 | - | 1/1 | - | Yes | - | - | Supported by design
IQeye302w |  | M-JPEG | 1 | 1280x1024 | - | 1/1 | - | Yes | - | - | Supported by design
IQeye303 |  | M-JPEG | 1 | 1280x1024 | - | 1/1 | - | Yes | - | - | Supported by design
IQeye303w |  | M-JPEG | 1 | 1280x1024 | - | 1/1 | - | Yes | - | - | Supported by design
IQeye501 |  | M-JPEG | 1 | 1280x1024 | - | 1/1 | - | Yes | - | -
IQeye510 | B2.8/608 | M-JPEG | 1 | 752x480 | - | - | - | Yes | - | -
IQeye511 | V2.8/6 | M-JPEG | 1 | 1280x1024 | - | - | - | Yes | - | -
IQeye601 |  | M-JPEG | 1 | 1280x1024 | - | 1/1 | - | Yes | - | - | Supported by design
IQeye602 |  | M-JPEG | 1 | 1280x1024 | - | 1/1 | - | Yes | - | - | Supported by design
IQeye603 |  | M-JPEG | 1 | 1280x1024 | - | 1/1 | - | Yes | - | - | Supported by design
IQeye701 | V2.8/6 | M-JPEG | 1 | 1280x1024 | - | 1/1 | - | Yes | - | -
IQeye702 | V2.8/6 | M-JPEG | 1 | 1600x1200 | - | 1/1 | - | Yes | - | -
IQeye703 | V2.8/6 | M-JPEG | 1 | 2048x1536 | - | 1/1 | - | Yes | - | -
IQeye705 | V2.8/6 | M-JPEG | 1 | 2560x1920 | - | 1/1 | - | Yes | - | -
IQeye751 |  | M-JPEG | 1 | 1280x1024 | - | 1/1 | - | Yes | - | - | Supported by design
IQeye752 | V2.8/6 | M-JPEG | 1 | 1600x1200 | - | 1/1 | - | Yes | - | -
IQeye753 |  | M-JPEG | 1 | 2048x1536 | - | 1/1 | - | Yes | - | - | Supported by design
IQeye755 | V2.8/6 | M-JPEG | 1 | 2560x1920 | - | 1/1 | - | Yes | - | -
IQeye855 | V2.8/6 | M-JPEG | 1 | 2560x1920 | - | 1/1 | - | Yes | - | -
IQeye863N | V3.3/5(120130) | H.264 M-JPEG | 1 | 3MP | 1-way | 1/1 | - | Yes | - | Yes | Test by link
IQeye865N | V3.3/5(120130) | H.264 M-JPEG | 1 | 5MP | 1-way | 1/1 | - | Yes | - | Yes | Test by link
IQM30N | V3.3/4(120130) | H.264 M-JPEG | 1 | 720x480 | 1-way | - | - | Yes | - | Yes | Test by link
IQM31N | V3.3/5(120215) | H.264 M-JPEG | 1 | 1280x720 | 1-way | - | - | Yes | - | Yes | Test by link
IQM32N | V3.3/5(120215) | H.264 M-JPEG | 1 | 1920x1080 | 1-way | - | - | Yes | - | Yes | Test by link
Note: | IQM3xN series not support audio in M-JPEG

## Jetstor
Jetstor
- : not avaliable on camera *1: not avaliable on software *2: not test on software For multi stream support: Yes: multi stream fix to 500kbps/100kbps Yes*: multi stream setting support
Device Name | Tested Firmware | Video Format | Video Ch | Max Resolution | Audio | I/O Ch | PTZ | On-Edge Motion | UPnP | Multi Stream Support | Remarks
JS-C1100 |  | H.264 M-JPEG MPEG4 | 1 | 1280x800 | 1-way | - | - | Yes | Yes | Yes | Supported by design
JS-C2100 |  | H.264 M-JPEG MPEG4 | 1 | 1280x800 | 1-way | - | - | Yes | Yes | Yes | Supported by design
JS-WGP-100-CB |  | H.264 M-JPEG MPEG4 | 1 | 1280x800 | 1-way | - | - | Yes | Yes | Yes | Supported by design
JS-B0100 |  | H.264 M-JPEG MPEG4 | 1 | 1280x800 | 1-way | 1/0 | - | Yes | Yes | Yes | Supported by design
JS-B0100-W |  | H.264 M-JPEG MPEG4 | 1 | 1280x800 | 1-way | 1/0 | - | Yes | Yes | Yes | Supported by design
JS-B0131 |  | M-JPEG MPEG4 | 1 | 1280x800 | 1-way | 1/0 | - | Yes | Yes | Yes | Supported by design
JS-BB1100-R30 |  | H.264 M-JPEG MPEG4 | 1 | 1280x800 | 1-way | 1/0 | - | Yes | Yes | Yes | Supported by design
JS-B1100 |  | H.264 M-JPEG MPEG4 | 1 | 1280x800 | 1-way | 1/0 | - | Yes | Yes | Yes | Supported by design
JB-B1204-R25 |  | H.264 M-JPEG MPEG4 | 1 | 1920x1080 | 1-way | 1/1 | - | Yes | Yes | Yes | Supported by design
JS-D0100 |  | H.264 M-JPEG MPEG4 | 1 | 1280x800 | 1-way | - | - | Yes | Yes | Yes | Supported by design
JS-D1100 |  | H.264 M-JPEG MPEG4 | 1 | 1280x800 | 1-way | 1/0 | - | Yes | Yes | Yes | Supported by design
JS-D1130 |  | M-JPEG MPEG4 | 1 | 1280x800 | 1-way | 1/0 | - | Yes | Yes | Yes | Supported by design
JS-D1204 |  | H.264 M-JPEG MPEG4 | 1 | 1920x1080 | 1-way | 1/1 | - | Yes | Yes | Yes | Supported by design
JS-ISD0200x18 |  | H.264 M-JPEG MPEG4 | 1 | 1920x1080 | 1-way | 4/2 | Yes | Yes | Yes | Yes | Supported by design
JS-OSD0200x20 |  | H.264 M-JPEG MPEG4 | 1 | 1920x1080 | 1-way | 4/2 | Yes | Yes | Yes | Yes | Supported by design

## JVC
JVC
- : not avaliable on camera *1: not avaliable on software *2: not test on software For multi stream support: Yes: multi stream fix to 500kbps/100kbps Yes*: multi stream setting support
Device Name | Tested Firmware | Video Format | Video Ch | Max Resolution | Audio | I/O Ch | PTZ | On-Edge Motion | UPnP | Multi Stream Support | Remarks
VN-H37 | refer VN-H137 | H.264 | 1 | 1920x1080 | - | - | - | Yes | - | Yes
VN-H237 | refer VN-H137 | H.264 | 1 | 1920x1080 | - | - | - | Yes | - | Yes
VN-H137 | 4.02.378 | H.264 | 1 | 1920x1080 | - | - | - | Yes | - | Yes
Note: | 1. H264 support Baseline Profile only 2. When 30fps or 25fps is set, 3DDNR, motion detection and analog viedeo output are not available. 3. Encoder settings can not be changed during multicast. 4. Firmware Issue: H264 video stream is unstable over low framerate.
VN-H157 | refer VN-H57 | H.264 | 1 | 1920x1080 | 1-way | 2/2 | - | Yes | - | Yes
VN-H257 | refer VN-H57 | H.264 | 1 | 1920x1080 | 1-way | 2/2 | - | Yes | - | Yes
VN-H57 | 4.00.575 | H.264 | 1 | 1920x1080 | 1-way | 2/2 | - | Yes | - | Yes
Note: | 1. H264 support Baseline Profile only 2. When 30fps or 25fps is set, 3DDNR, motion detection and analog viedeo output are not available. 3. Encoder settings can not be changed during multicast. 4. Firmware Issue: MJPEG video stream is unstable over high resolutions.
VN-H657 | 2.01.827 SPL2841 | H264 MJPEG | 1 | 1920x1080 | - | 2/2 | Yes | Yes | - | Yes
Note: | Motion Detection is available at Home Position. Firmware Issue: Mjpeg video stream is unstable over high resolutions such as 1920X1080, 1280x720.
VN-T16 | j.2.2.2232 | H264 MPEG4 MJPEG | 1 | 1920x1080 | 1-way | - | - | Yes | - | Yes
Note: | 1. There are lower frame rate limitations for H264 and MPEG4. When choosing CBR, some conditions will be disabled based on different resolution setting. When choosing VBR, some conditions will be disabled based on different resolution setting. 2. Firmware Issue: Mjpeg video stream is unstable over high resolutions such as 1920X1080, 1280x720. 3. Firmware Issue: The Encoder parameters may not sync camera web.
VN-T216 | refer VN-T16 (j.2.2.2232) | H264 MPEG4 MJPEG | 1 | 1920x1080 | 1-way | - | - | Yes | - | Yes
Note: | 1. There are lower frame rate limitations for H264 and MPEG4. When choosing CBR, some conditions will be disabled based on different resolution setting. When choosing VBR, some conditions will be disabled based on different resolution setting. 2. Firmware Issue: Mjpeg video stream is unstable over high resolutions such as 1920X1080, 1280x720. 3. Firmware Issue: The Encoder parameters may not sync camera web.
VN-V686 | refer VN-V685 | MPEG4 | 1 | VGA | - | 2/2 | Yes | Yes | - | Yes
VN-V685 | 3.04 | MPEG4 | 1 | VGA | - | 2/2 | Yes | Yes | - | Yes
Note: | Motion Detection is available at Home Position.

## LevelOne
LevelOne
- : not avaliable on camera *1: not avaliable on software *2: not test on software For multi stream support: Yes: multi stream fix to 500kbps/100kbps Yes*: multi stream setting support
Device Name | Tested Firmware | Video Format | Video Ch | Max Resolution | Audio | I/O Ch | PTZ | On-Edge Motion | UPnP | Multi Stream Support | Remarks
FCS-0010 |  | MPEG4 M-JPEG | 1 | 640x480 | 1-way | - | - | - | Yes | - | Supported by design
FCS-0020 |  | MPEG4 M-JPEG | 1 | 640x480 | 1-way | - | - | - | Yes | - | Supported by design
FCS-0030 | Refer to WCS-0030 | H.264 MPEG4 M-JPEG | 1 | 1280x800 | 1-way | - | - | Yes | Yes | - | Supported by design
FCS-0031 | 1.0.0.35 | H.264 MPEG4 M-JPEG | 1 | 1280x800 | 1-way | - | - | Yes | Yes | -
Note: | Not support on-edge motion with MJPEG format, which is camera limitation.
FCS-0040 | Refer to WCS-0040 | H.264 MPEG4 M-JPEG | 1 | 1280x960 | 1-way | - | - | - | Yes | - | Supported by design
Note: | Not support on-edge motion currently due to camera issue.
WCS-0050 | v1.0.0.36 | MPEG4 MJPEG H264 | 1 | 1280x800 | 1-way | - | - | Yes | Yes | Yes
FCS-1030V2.0 |  | MPEG4 | 1 | 720x576 | 1-way | - | - | Yes | Yes | - | Supported by design
FCS-1040 | 0102a | MPEG4 M-JPEG | 1 | 720x576 | 1-way | 1/1 | Yes | Yes | Yes | -
FCS-1060 | 0202a | MPEG4 | 1 | 720x576 | 1-way | - | Yes | Yes | Yes | -
FCS-1070 |  | MPEG4 M-JPEG | 1 | 720x576 | 1-way | 1/1 | - | Yes | Yes | - | Supported by design
FCS-1081 |  | MPEG4 M-JPEG | 1 | 640x480 | - | - | - | Yes | Yes | - | Supported by design
FCS-1081A |  | MPEG4 M-JPEG | 1 | 640x480 | 1-way | - | - | Yes | Yes | -
FCS-1091 |  | MPEG4 M-JPEG | 1 | 640x480 | 1-way | 2/2 | - | - | Yes | - | Supported by design
FCS-1101 |  | MPEG4 M-JPEG | 1 | 640x480 | 1-way | - | - | Yes | Yes | - | Supported by design
FCS-1131 | L20101222NS | H.264 M-JPEG | 1 | 1920x1080 | 1-way | 1/1 | - | Yes | Yes | -
FCS-1132 | v1.0.0.2 | H.264 MPEG4 M-JPEG | 1 | 2048x1536 | 1-way | 1/1 | - | Yes | Yes | Yes | Supported by design
Note: | 1. Motion Detection of MPEG4 is error.
FCS-1141 | L20100623NS | H.264 M-JPEG | 1 | 1280x960 | 1-way | 1/1 | - | Yes | Yes | -
Note: | UPnP search doesn't work properly sometimes, which happens on camera's own search tool. We are clarifying with vendor.
FCS-1151 | 0100c | H.264 MPEG4 M-JPEG | 1 | 1600x1200 | 1-way | 1/1 | Yes | Yes | Yes | -
Note: | UPnP search doesn't work properly sometimes, which happens on camera's own search tool. We are clarifying with vendor.
FCS-3000 | 0101a | MPEG4 M-JPEG | 1 | 720x576 | 1-way | 1/1 | - | Yes | Yes | -
FCS-3021 |  | MPEG4 M-JPEG | 1 | 720x576 | 1-way | 1/1 | - | Yes | Yes | Yes | Supported by design
FCS-3031 | V1.0.04 | MPEG4 M-JPEG | 1 | 640x480 | 1-way | 1/1 | - | - | Yes | -
Note: | The frame rate is 15 even configuring frame rate 1 under 320x240 and 160x120 resolution, which belongs to camera issue. Not support on-edge motion currently due to camera issue.
FCS-3052 | v1.0.0.2 | H.264 MPEG4 M-JPEG | 1 | 2048x1536 | 1-way | 1/1 | - | Yes | Yes | Yes | Supported by design
Note: | 1. Motion Detection of MPEG4 is error.
FCS-3061 | 1.0.0.34 | H.264 MPEG4 M-JPEG | 1 | 1280x800 | 1-way | 1/1 | - | Yes | Yes | -
FCS-3062 | v1.0.0.6 | MPEG4 M-JPEG H.264 | 1 | 1920x1080 | 1-way | 1/1 | - | Yes | Yes | Yes
FCS-3071 | L20101222NS | H.264 M-JPEG | 1 | 1920x1080 | 1-way | - | - | Yes | Yes | -
FCS-3071-V2 | le20120905NSA | H.264 M-JPEG | 1 | 1920x1080 | - | - | - | Yes | Yes | Yes
FCS-3081 | L20101222NS | H.264 M-JPEG | 1 | 1920x1080 | 1-way | 1/1 | - | Yes | Yes | -
FCS-3091 | 2.0.0629 | MPEG4 M-JPEG | 1 | 1600x1200 | 1-way | 4/1 | - | - | Yes | -
Note: | Not support on-edge motion & dual stream in this camera FW due to its limitation.
FCS-3101 | FCS-3101-ANC3211M-1.0.1.3-08-07 | H.264 MPEG4 M-JPEG | 1 | 1920x1080 | 1-way | - | - | Yes | Yes | Yes
FCS-4010 |  | MPEG4 M-JPEG | 1 | 720x576 | 1-way | 4/1 | Yes | Yes | Yes | Yes | Supported by design
FCS-4041 | le20130117NSA | M-JPEG H.264 | 1 | 1920x1080 | 1-way | 4/2 | Yes | Yes | Yes | Yes | Supported by design
Note: | LevelOne FCS-4041: High video parameter causes slow CGI command response.
FCS-4042 | Le20140113NSA | M-JPEG H.264 | 1 | 1920x1080 | 1-way | 4/2 | Yes | Yes | Yes | Yes
Note: | 1. FPS could not reach up to 30 while high quality. 2. Preset name use special symbol failed ex:# 3. High video parameter causes slow CGI command response
FCS-4101 | FCS-4101-ANC3210M-1.0.1.3-08-07 | H.264 MPEG4 M-JPEG | 1 | 1920x1080 | 1-way | - | Yes | Yes | Yes | Yes
FCS-4x00 |  | MPEG4 M-JPEG | 1 | 704x576 | 1-way | 1/1 | Yes | Yes | Yes | - | Supported by design
FCS-5011 | 0100c | MPEG4 M-JPEG | 1 | 720x480 | 1-way | 1/1 | - | Yes | Yes | Yes
FCS-5030 | 0100a2 | MPEG4 M-JPEG | 1 | 720x576 | 1-way | 1/1 | - | Yes | Yes | Yes
Note: | No audio support in M-JPEG.
FCS-5041 | 1.0.0.46 | H.264 MPEG4 M-JPEG | 1 | 1280x800 | 1-way | 1/1 | - | Yes | Yes | -
FCS-5042 | 2.0.0.1 | H.264 MPEG4 M-JPEG | 1 | 1920x1080 | 1-way | 1/0 | Yes | Yes | Yes | Yes
FCS-5051 | L20101222NS | H.264 M-JPEG | 1 | 1920x1080 | 1-way | 1/1 | - | Yes | Yes | -
FCS-5052 | v1.0.0.2 | H.264 MPEG4 M-JPEG | 1 | 2048x1536 | 1-way | 1/1 | - | Yes | Yes | Yes
Note: | 1. Motion Detection of MPEG4 is error.
FCS-5061 | le20130117NSA | H264 MJPEG | 1 | 2592x1944 | 1-way | 1/1 | - | Yes | Yes | Yes
FCS-5062 | v1.0.0.2 | H.264 MPEG4 M-JPEG | 1 | 2592x1944 | 1-way | 1/1 | - | Yes | Yes | Yes
Note: | 1. Motion Detection of MPEG4 is error.
FCS-6010 | 1.0.0.11 | H.264 MPEG4 M-JPEG | 1 | 1280x800 | 1-way | 1/0 | Yes | Yes | Yes | -
Note: | Not support DO in this camera FW. Cannot get video stream through TCP/UDP sometimes, which belongs to camera issue. Camera may reboot itself when changing video format to MPEG4, which belongs to camera issue.
FCS-7011 |  | MPEG4 M-JPEG | 1 | 640x480 | 1-way | 1/1 | Yes | Yes | Yes | - | Supported by design
WCS-0010 |  | MPEG4 M-JPEG | 1 | 640x480 | 1-way | - | - | - | Yes | - | Supported by design
WCS-0020 |  | MPEG4 M-JPEG | 1 | 640x480 | 1-way | - | Yes | - | Yes | - | Supported by design
WCS-0030 | 1.0.0.35 | H.264 MPEG4 M-JPEG | 1 | 1280x800 | 1-way | - | - | Yes | Yes | -
WCS-0040 | 1.0.0.3 | H.264 MPEG4 M-JPEG | 1 | 1280x960 | 1-way | - | - | - | Yes | -
Note: | Not support on-edge motion currently due to camera issue.
WCS-1090 |  | MPEG4 M-JPEG | 1 | 640x480 | 1-way | 2/2 | - | - | Yes | - | Supported by design
WCS-2030V3.0 |  | MPEG4 | 1 | 720x576 | 1-way | - | - | Yes | Yes | - | Supported by design
WCS-2040 | 0101b | MPEG4 M-JPEG | 1 | 704x576 | 1-way | 1/1 | Yes | Yes | Yes | -
WCS-2060 |  | MPEG4 | 1 | 720x576 | 1-way | - | - | Yes | Yes | - | Supported by design
WCS-2070 | 0100b | MPEG4 M-JPEG | 1 | 720x576 | 1-way | 1/1 | - | Yes | Yes | -
WCS-6020 | 1.1.4.1 | MJPEG MPEG4 H.264 | 1 | 1920x1080 | 1-way | 1/1 | Yes | Yes | Yes | Yes
WCS-6050 | 1.0.4.2 | MJPEG H.264 | 1 | 2560x1920 | 1-way | 1/1 | Yes | Yes | Yes | Yes

## LG
LG
- : not avaliable on camera *1: not avaliable on software *2: not test on software For multi stream support: Yes: multi stream fix to 500kbps/100kbps Yes*: multi stream setting support
Device Name | Tested Firmware | Video Format | Video Ch | Max Resolution | Audio | I/O Ch | PTZ | On-Edge Motion | UPnP | Multi Stream Support | Remarks
LDW2010 | 260.0.0.1208100 | H.264 MJPEG | 1 | D1 | 1-way | 1/1 | - | Yes | - | Yes
LNB3100 | Refer to LND5100 | H.264 MJPEG | 1 | 1280x1024 | 1-way | 1/1 | - | Yes | - | Yes
LNB5100 | Refer to LND5100 | H.264 MJPEG | 1 | 1280x1024 | 1-way | 1/1 | - | Yes | - | Yes
LND3100 | Refer to LND5100 | H.264 MJPEG | 1 | 1280x1024 | 1-way | 1/1 | - | Yes | - | Yes
LND5100 | 1796.0.0.1208060 | H.264 MJPEG | 1 | 1280x1024 | 1-way | 1/1 | - | Yes | - | Yes
Note: | TCP connection has chance disconnect automatically
LND7300 | 1801.0.0.1303220 | H.264 MJPEG | 1 | 2048x1536 | *2 | *2 | - | Yes | - | Yes
LNP2800 | Refer to LNP3700T | H.264 MJPEG | 1 | D1 | 1-way | 4/2 | Yes | Yes | - | Yes
LNP2800I | Refer to LNP3700T | H.264 MJPEG | 1 | D1 | 1-way | 4/2 | Yes | Yes | - | Yes
LNP2810T | 1890.0.0.1302150 | H.264 MJPEG | 1 | 1280x720 | *2 | *2 | Yes | Yes | - | Yes
LNP3020 | 1891.0.0.1310250 | H.264 MJPEG | 1 | 1920x1080 | 1-way | *2 | Yes | Yes | *2 | Yes
Note: | Snapshot function doesn't work
LNP3700 | Refer to LNP3700T | H.264 MJPEG | 1 | D1 | 1-way | 4/2 | Yes | Yes | - | Yes
LNP3700T | 1286.0.0.1205140 | H.264 MJPEG | 1 | D1 | 1-way | 4/2 | Yes | Yes | - | Yes
Note: | TCP connection has chance disconnect automatically
LNU5100R | 1954.0.0.1303120 | H.264 MJPEG | 1 | 1280x1024 | *2 | *2 | - | Yes | - | Yes
LNV5100 | Refer to LND5100 | H.264 MJPEG | 1 | 1280x1024 | 1-way | 1/1 | - | Yes | - | Yes
LNV5100R | 1972.0.0.1303110 | H.264 MJPEG | 1 | 1280x1024 | *2 | *2 | - | Yes | - | Yes
LNV7210R | 2237.0.0.1405190 | H.264 MJPEG | 1 | 1920x1080 | 1-way | *2 | - | Yes | *2 | Yes
Note: | Unable to set video parameter (brightness…etc)
LNV7300 | Refer to LND7300(FW 1801.0.0.1303220) | H.264 MJPEG | 1 | 2048x1536 | *2 | *2 | - | Yes | - | Yes
LSW2010 | Refer to LDW2010 | H.264 MJPEG | 1 | D1 | 1-way | 1/1 | - | Yes | - | Yes | Supported by design
LSW900 | Refer to LVW701 | H.264 MJPEG | 1 | D1 | 1-way | 1/1 | - | Yes | - | Yes | Supported by design
LSW901 | Refer to LVW701 | H.264 MJPEG | 1 | D1 | 1-way | 1/1 | - | Yes | - | Yes | Supported by design
LVS201 | 385.0.0.1208200 | H.264 MJPEG | 1 | 704x576 | - | - | Yes | Yes | - | Yes
LVS301 | Refer to LVS311 | H.264 MJPEG | 1 | 704x576 | 1-way | 1/1 | Yes | Yes | - | Yes | Supported by design
LVS311 | 129.1.0.1110260 | H.264 MJPEG | 1 | 704x576 | 1-way | 1/1 | Yes | Yes | - | Yes
LVW700 | Refer to LVW701 | H.264 MJPEG | 1 | D1 | 1-way | 1/1 | - | Yes | - | Yes | Supported by design
LVW701 | 4.1.1.1110260 | H.264 MJPEG | 1 | D1 | 1-way | 1/1 | - | Yes | - | Yes
LVW900 | Refer to LVW701 | H.264 MJPEG | 1 | D1 | 1-way | 1/1 | - | Yes | - | Yes | Supported by design
LVW901 | Refer to LVW701 | H.264 MJPEG | 1 | D1 | 1-way | 1/1 | - | Yes | - | Yes | Supported by design
LNV5110 | Refer to LND5100 | H.264 MJPEG | 1 | 1280x1024 | 1-way | 1/1 | - | Yes | - | Yes
LW130W | 4097.0.0.1203131 | H.264 MJPEG | 1 | 1280x720 | 1-way | 1/1 | - | Yes | - | Yes
Note: | TCP connection has chance disconnect automatically
LW332 | 1026.0.0.1110260 | H.264 MJPEG | 1 | 1280x1024 | 1-way | 1/1 | - | YES | - | Yes
LW335 | Refer to LW332 | H.264 MJPEG | 1 | 1280x1024 | 1-way | 1/1 | - | Yes | - | Yes
LW342 | Refer to LW345 | H.264 MJPEG | 1 | 1920x1080 | 1-way | 1/1 | - | Yes | - | Yes
LW345 | 515.0.0.1110260 | H.264 MJPEG | 1 | 1920x1080 | 1-way | 1/1 | - | Yes | - | Yes
Note: | 1. TCP connection has chance disconnect automatically 2. Can't support dual-stream at H264,1920x1080 (or above), over 20fps
LW352 | 1030.0.0.1111160 | H.264 MJPEG | 1 | 2040x1536 | 1-way | 1/1 | - | Yes | - | Yes
LW355 | Refer to LW352 | H.264 MJPEG | 1 | 2040x1536 | 1-way | 1/1 | - | Yes | - | Yes | Supported by design
LW6324 | Refer to LW332 | H.264 MJPEG | 1 | 1280x1024 | 1-way | 1/1 | - | Yes | - | Yes
LW6354 | Refer to LW332 | H.264 MJPEG | 1 | 1280x1024 | 1-way | 1/1 | - | Yes | - | Yes
LW6424 | Refer to LW345 | H.264 MJPEG | 1 | 2040x1536 | 1-way | 1/1 | - | Yes | - | Yes
LW6454 | Refer to LW345 | H.264 MJPEG | 1 | 2040x1536 | 1-way | 1/1 | - | Yes | - | Yes
LW9226 | 774.0.0.1211289 | H.264 MJPEG | 1 | D1 | 1-way | 4/2 | Yes | Yes | - | Yes
LW9226I | Refer to LW9226 | H.264 MJPEG | 1 | D1 | 1-way | 4/2 | Yes | Yes | - | Yes | Supported by design
LW9228 | Refer to LW9226 | H.264 MJPEG | 1 | D1 | 1-way | 4/2 | Yes | Yes | - | Yes | Supported by design
LW9228I | Refer to LW9226 | H.264 MJPEG | 1 | D1 | 1-way | 4/2 | Yes | Yes | - | Yes | Supported by design
LW9422 | 1632.0.0.1205030 | H.264 MJPEG | 1 | 1920x1080 | 1-way | 4/2 | Yes | Yes | - | Yes
Note: | For LW9422: 1. PTZ will stop automatically when press button over 10sec. 2. Focus Near / Far need setup the Focus mode in camera's OSD 3. Adjust zoom speed is useless 4. Can't support dual-stream at H264,1920x1080 (or above), over 20fps For LW9226 : 1. PTZ will stop automatically when press button over 10sec. 2. Focus Near / Far need setup the Focus mode in camera's OSD 2. Audio out impedance is too large. For LVS201: 1. QCIF has image noise at the bottom line.

## Lilin
Lilin
- : not avaliable on camera *1: not avaliable on software *2: not test on software For multi stream support: Yes: multi stream fix to 500kbps/100kbps Yes*: multi stream setting support
Device Name | Tested Firmware | Video Format | Video Ch | Max Resolution | Audio | I/O Ch | PTZ | On-Edge Motion | UPnP | Multi Stream Support | Remarks
IPD2220ES | 1.0.489 | H.264 MJPEG | 1 | 1920x1080 | 1-way | - | - | Yes | Yes | Yes
IPG1022ESX | 1.0.489 | H.264 MJPEG | 1 | 1920x1080 | 1-way | 1/1 | - | Yes | Yes | Yes
IPG1022ES | 1.0.489 | H.264 MJPEG | 1 | 1920x1080 | 1-way | 1/1 | - | Yes | Yes | Yes
IPR320ESX | 1.0.489 | H.264 MJPEG | 1 | 1920x1080 | - | - | - | Yes | Yes | Yes
IPR434ESX | 1.0.488 | H.264 MJPEG | 1 | 2048x1536 | 1-way | 1/1 | - | Yes | Yes | Yes
IPR7424ESX | 1.0.489 | H.264 MJPEG | 1 | 1920x1080 | 1-way | 1/1 | - | Yes | Yes | Yes
Note: | Video parameter does not synchronize to ONVIF option IPR434ESX does not support dualstream on 2048x1536

## Linksys
Linksys
- : not avaliable on camera *1: not avaliable on software *2: not test on software For multi stream support: Yes: multi stream fix to 500kbps/100kbps Yes*: multi stream setting support
Device Name | Tested Firmware | Video Format | Video Ch | Max Resolution | Audio | I/O Ch | PTZ | On-Edge Motion | UPnP | Multi Stream Support | Remarks
PVC2300 | V1.1.0(xVC2300_FW_V1.1.0R05) | MPEG4 M-JPEG | 1 | 640x480 | 1-way | 2/2 | Yes | - | Yes | -
WVC210 |  | MPEG4 M-JPEG | 1 | 640x480 | 1-way | - | Yes | - | Yes | -
WVC2300 | V1.1.0(xVC2300_FW_V1.1.0R05) | MPEG4 M-JPEG | 1 | 640x480 | 1-way | 2/2 | Yes | - | Yes | -
Note: | PTZ is only supported by external RS-485 device.

## Lumenera
Lumenera
- : not avaliable on camera *1: not avaliable on software *2: not test on software For multi stream support: Yes: multi stream fix to 500kbps/100kbps Yes*: multi stream setting support
Device Name | Tested Firmware | Video Format | Video Ch | Max Resolution | Audio | I/O Ch | PTZ | On-Edge Motion | UPnP | Multi Stream Support | Remarks
le045c |  | M-JPEG | 1 | 720x480 | - | - | - | - | - | - | Supported by design
le045c-dn |  | M-JPEG | 1 | 720x480 | - | - | - | - | - | - | Supported by design
le075c |  | M-JPEG | 1 | 640x480 | - | - | - | - | - | - | Supported by design
le075c-dn |  | M-JPEG | 1 | 640x480 | - | - | - | - | - | - | Supported by design
le11059c |  | M-JPEG | 1 | 4000x2656 | - | - | - | - | - | - | Supported by design
le165c |  | M-JPEG | 1 | 1376x1032 | - | - | - | - | - | - | Supported by design
le165c-dn |  | M-JPEG | 1 | 1376x1032 | - | - | - | - | - | - | Supported by design
le175c |  | M-JPEG | 1 | 1280x1024 | - | - | - | - | - | - | Supported by design
le175c-dn |  | M-JPEG | 1 | 1280x1024 | - | - | - | - | - | - | Supported by design
le259c |  | M-JPEG | 1 | 1920x1080 | - | - | - | - | - | - | Supported by design
le275c |  | M-JPEG | 1 | 1600x1200 | - | - | - | - | - | -
le275c-dn |  | M-JPEG | 1 | 1600x1200 | - | - | - | - | - | - | Supported by design
le375c |  | M-JPEG | 1 | 2048x1536 | - | - | - | - | - | - | Supported by design
le375c-dn |  | M-JPEG | 1 | 2048x1536 | - | - | - | - | - | - | Supported by design
li165c | 5626 | M-JPEG | 1 | 1376x1032 | - | - | - | - | - | -

## Mazi (hidden)
Mazi
- : not avaliable on camera *1: not avaliable on software *2: not test on software For multi stream support: Yes: multi stream fix to 500kbps/100kbps Yes*: multi stream setting support
Device Name | Tested Firmware | Video Format | Video Ch | Max Resolution | Audio | I/O Ch | PTZ | On-Edge Motion | UPnP | Auto Pan | Multi Stream Support | Remarks
IBH-31
IDH-33VR
IMH-21
IWH-33VR
Note:

## MegaIP
MegaIP
- : not avaliable on camera *1: not avaliable on software *2: not test on software For multi stream support: Yes: multi stream fix to 500kbps/100kbps Yes*: multi stream setting support
Device Name | Tested Firmware | Video Format | Video Ch | Max Resolution | Audio | I/O Ch | PTZ | On-Edge Motion | UPnP | Multi Stream Support | Remarks
NCD-2003PR | 51110.2.1262.100 | H.264 M-JPEG | 1 | 1920x1080 | 1-way | 1/1 | Yes | Yes | Yes | Yes
Note: | 1. When set Anti-Flicker Mode to 50Hz, Mainconsole would get wrong Max of FPS(30). (Firmware issue) 2. PTZ only support Zoom/Focus
NMX-2003P | 51110.2.1262.100 | H.264 M-JPEG | 1 | 1920x1080 | - | - | Yes | Yes | Yes | Yes
Note: (MegaIP camera) | 1. Getting bitrate value would not sync with camera’s web. (Camera onvif issue) 2. Setting quality value would not sync with camera’s web. (Camera onvif issue) 3. After setting parameter on camera, camera would restart for a while. After camera restart completed, then parameter can be got. 4. MD and I/O works only when http is 80.

## Messoa
Messoa
- : not avaliable on camera *1: not avaliable on software *2: not test on software For multi stream support: Yes: multi stream fix to 500kbps/100kbps Yes*: multi stream setting support
Device Name | Tested Firmware | Video Format | Video Ch | Max Resolution | Audio | I/O Ch | PTZ | On-Edge Motion | UPnP | Multi Stream Support | Remarks
NCB855PRO | AP_01-00-60-25A_MS03 | H264, MJPEG, MPEG4 | 1 | 1920x1080 | 1-way | 2/1 | - | Yes | Yes | Yes | Supported by design
Note | 1.Set parameter will take 10 sec or more to setup 2.Get parameter may wrong after set parameter 3.Broken textures on connected in 1~4sec at MPEG4 4.Not support auto detection 5.Setup bit rate of MPEG4 will response wrong parameter
NCC800 | AP_01-00-60-25B_MS03 | H264, MJPEG, MPEG4 | 1 | 1920x1080 | 1-way | 1/1 | - | Yes | Yes | Yes
Note | 1.Set parameter will take 10 sec or more to setup 2.Get parameter may wrong after set parameter 3.Broken textures on connected in 1~4sec at MPEG4 4.Not support auto detection
NCB858 | Refer to NCR878(AP_01-00-62-18_MS05) | H.264 MJPEG MPEG4 | 1 | 2592x1944 | 1-way | 2/1 | - | Yes | Yes | Yes | Supported by design
NCR870 | AP_01-00-62-18_MS00-01N | H.264 MJPEG MPEG4 | 1 | 1920x1080 | - | - | - | Yes | Yes | Yes
Note: | 1.Set parameter will take 10 sec or more to setup. 2.Get parameter may wrong after set parameter. 3.The setting of framerate is 30, but actual recieving framerate is only 15.
NCR875PRO | AP_01-00-60-25A_MS03 | H264, MJPEG, MPEG4 | 1 | 1920x1080 | 1-way | 2/1 | - | Yes | Yes | Yes
Note | 1.Set parameter will take 10 sec or more to setup 2.Get parameter may wrong after set parameter 3.Broken textures on connected in 1~4sec at MPEG4 4.Not support auto detection 5.Setup bit rate of MPEG4 will response wrong parameter
NCR878 | AP_01-00-62-18_MS05 | H.264 MJPEG MPEG4 | 1 | 2592x1944 | 1-way | 2/1 | - | Yes | Yes | Yes
Note: | 1.Set parameter will take 10 sec or more to setup. 2.Get parameter may wrong after set parameter. 3.Auto detection can't be use.
NDF820 | Refer to NCR870(AP_01-00-62-18_MS00-01N) | H.264 MJPEG MPEG4 | 1 | 1920x1080 | - | - | - | Yes | Yes | Yes | Supported by design
Note: | 1.Set parameter will take 10 sec or more to setup. 2.Get parameter may wrong after set parameter. 3.The setting of framerate is 30, but actual recieving framerate is only 15.
NDF821 | Refer to NDR891(AP_01-00-60-25A_MS02) | H.264 MJPEG MPEG4 | 1 | 1920x1080 | 1-way | 2/1 | - | Yes | Yes | Yes | Supported by design
NDF821PRO | Refer to NCR875PRO(AP_01-00-60-25A_MS03) | H.264 MJPEG MPEG4 | 1 | 1920x1080 | 1-way | 2/1 | - | Yes | Yes | Yes | Supported by design
NDF831 | Refer to NDR891(AP_01-00-60-25A_MS02) | H.264 MJPEG MPEG4 | 1 | 1920x1080 | 1-way | 2/1 | - | Yes | Yes | Yes | Supported by design
NDF831PRO | Refer to NCR875PRO(AP_01-00-60-25A_MS03) | H.264 MJPEG MPEG4 | 1 | 1920x1080 | 1-way | 2/1 | - | Yes | Yes | Yes | Supported by design
NDR891 | AP_01-00-60-25A_MS02 | H264, MJPEG, MPEG4 | 1 | 1920x1080 | 1-way | 2/1 | - | Yes | Yes | Yes
Note | 1.Set parameter will take 10 sec or more to setup 2.Get parameter may wrong after set parameter 3.Broken textures on connected in 1~4sec at MPEG4 4.Not support auto detection 5.Setup bit rate of MPEG4 will response wrong parameter
NDR891PRO | Refer to NCR875PRO(AP_01-00-60-25A_MS03) | H.264 MJPEG MPEG4 | 1 | 1920x1080 | 1-way | 2/1 | - | Yes | Yes | Yes | Supported by design
NIC950HPRO | A1D-310-V4.12.09-NB | MPEG4 M-JPEG H.264 | 1 | 720x480 | 1-way*2 | - | Yes | Yes | - | Yes
Note | 1.Not support UPnP 2.Not support auto detection 3.Not support motion detection on MJPEG 4.Not support DI and DO
NIC990 | M.0.2.9 | H.264 | 1 | 1920x1080 | 1-way | 6/1 | Yes | Yes | Yes | Yes
Note | 1.Can't set framerate 2.Only support H.264 3.Not support dual stream on 1080P

## Milesight
Milesight
- : not avaliable on camera *1: not avaliable on software *2: not test on software For multi stream support: Yes: multi stream fix to 500kbps/100kbps Yes*: multi stream setting support
Device Name | Tested Firmware | Video Format | Video Ch | Max Resolution | Audio | I/O Ch | PTZ | On-Edge Motion | UPnP | Multi Stream Support | Remarks
MS-C2351 | Refer to MS-C2651(11.4.0.33) | H.264 | 1 | 1280x960 | 1-way | 1/0 | Yes | Yes | - | Yes | Supported by design
MS-C2361 | Refer to MS-C2651(11.4.0.33) | H.264 | 1 | 1280x960 | 1-way | 1/0 | Yes | Yes | - | Yes | Supported by design
MS-C2362 | Refer to MS-C2651(11.4.0.33) | H.264 | 1 | 1280x960 | 1-way | 1/0 | Yes | Yes | - | Yes | Supported by design
MS-C2372 | Refer to MS-C2651(11.4.0.33) | H.264 | 1 | 1280x960 | 1-way | 1/0 | Yes | Yes | - | Yes | Supported by design
MS-C2451 | Refer to MS-C2651(11.4.0.33) | H.264 | 1 | 1280x960 | 1-way | 1/0 | Yes | Yes | - | Yes | Supported by design
MS-C2471 | Refer to MS-C2651(11.4.0.33) | H.264 | 1 | 1280x960 | 1-way | 1/0 | Yes | Yes | - | Yes | Supported by design
MS-C2651 | 11.4.0.33 | H.264 | 1 | 1280x960 | 1-way | 1/0 | Yes | Yes | - | Yes
Note | 1.RateControl can't be use. 2.Motion and DI can't be trigger in the same time. 3.Send cgi commend will without response. 4.Not support UPnP.
MS-C2661 | Refer to MS-C2651(11.4.0.33) | H.264 | 1 | 1280x960 | 1-way | 1/0 | Yes | Yes | - | Yes | Supported by design
MS-C2662 | Refer to MS-C2651(11.4.0.33) | H.264 | 1 | 1280x960 | 1-way | 1/0 | Yes | Yes | - | Yes | Supported by design
MS-C2671 | Refer to MS-C2651(11.4.0.33) | H.264 | 1 | 1280x960 | 1-way | 1/0 | Yes | Yes | - | Yes | Supported by design
MS-C2672 | Refer to MS-C2651(11.4.0.33) | H.264 | 1 | 1280x960 | 1-way | 1/0 | Yes | Yes | - | Yes | Supported by design
MS-C2681 | Refer to MS-C2651(11.4.0.33) | H.264 | 1 | 1280x960 | 1-way | 1/0 | Yes | Yes | - | Yes | Supported by design
MS-C2682 | Refer to MS-C2651(11.4.0.33) | H.264 | 1 | 1280x960 | 1-way | 1/0 | Yes | Yes | - | Yes | Supported by design
MS-C2951 | Refer to MS-C2651(11.4.0.33) | H.264 | 1 | 1280x960 | 1-way | 1/0 | Yes | Yes | - | Yes | Supported by design
MS-C3351 | Refer to MS-C3651(21.4.0.33) | H.264 | 1 | 1920x1080 | 1-way | 1/0 | Yes | Yes | - | Yes | Supported by design
MS-C3356 | Refer to MS-C3656(21.4.0.33) | H.264 | 1 | 2048x1536 | 1-way | 1/0 | Yes | Yes | - | Yes | Supported by design
MS-C3361 | Refer to MS-C3651(21.4.0.33) | H.264 | 1 | 1920x1080 | 1-way | 1/0 | Yes | Yes | - | Yes | Supported by design
MS-C3362 | Refer to MS-C3651(21.4.0.33) | H.264 | 1 | 1920x1080 | 1-way | 1/0 | Yes | Yes | - | Yes | Supported by design
MS-C3366 | Refer to MS-C3656(21.4.0.33) | H.264 | 1 | 2048x1536 | 1-way | 1/0 | Yes | Yes | - | Yes | Supported by design
MS-C3372 | Refer to MS-C3651(21.4.0.33) | H.264 | 1 | 1920x1080 | 1-way | 1/0 | Yes | Yes | - | Yes | Supported by design
MS-C3376 | Refer to MS-C3656(21.4.0.33) | H.264 | 1 | 2048x1536 | 1-way | 1/0 | Yes | Yes | - | Yes | Supported by design
MS-C3651 | 21.4.0.33 | H.264 | 1 | 1920x1080 | 1-way | 1/0 | Yes | Yes | - | Yes
Note | 1.RateControl can't be use. 2.DI can't trigger. 3.Send cgi commend will without response. 4. Not support UPnP.
MS-C3656 | 21.4.0.33 | H.264 | 1 | 2048x1536 | 1-way | 1/0 | Yes | Yes | - | Yes
Note | 1.RateControl can't be use. 2.Motion and DI can't be trigger in the same time. 3.Send cgi commend will without response. 4.Not support UPnP.
MS-C3658 | 21.4.0.33 | H.264 | 1 | 2560x1920 | 1-way | 1/0 | Yes | Yes | - | Yes
Note | 1.RateControl can't be use. 2.Motion and DI can't be trigger in the same time. 3.Send cgi commend will without response. 4.Not support UPnP. 5.The frame rate value is wrong when resolution change from 2560x1920.
MS-C3661 | Refer to MS-C3651(21.4.0.33) | H.264 | 1 | 1920x1080 | 1-way | 1/0 | Yes | Yes | - | Yes | Supported by design
MS-C3662 | Refer to MS-C3651(21.4.0.33) | H.264 | 1 | 1920x1080 | 1-way | 1/0 | Yes | Yes | - | Yes | Supported by design
MS-C3666 | Refer to MS-C3656(21.4.0.33) | H.264 | 1 | 2048x1536 | 1-way | 1/0 | Yes | Yes | - | Yes | Supported by design
MS-C3671 | Refer to MS-C3651(21.4.0.33) | H.264 | 1 | 1920x1080 | 1-way | 1/0 | Yes | Yes | - | Yes | Supported by design
MS-C3672 | Refer to MS-C3651(21.4.0.33) | H.264 | 1 | 1920x1080 | 1-way | 1/0 | Yes | Yes | - | Yes | Supported by design
MS-C3673 | Refer to MS-C3651(21.4.0.33) | H.264 | 1 | 1920x1080 | 1-way | 1/0 | Yes | Yes | - | Yes | Supported by design
MS-C3676 | Refer to MS-C3656(21.4.0.33) | H.264 | 1 | 2048x1536 | 1-way | 1/0 | Yes | Yes | - | Yes | Supported by design
MS-C3678 | Refer to MS-C3658(21.4.0.33) | H.264 | 1 | 2560x1920 | 1-way | 1/0 | Yes | Yes | - | Yes | Supported by design
MS-C3681 | Refer to MS-C3651(21.4.0.33) | H.264 | 1 | 1920x1080 | 1-way | 1/0 | Yes | Yes | - | Yes | Supported by design
MS-C3682 | Refer to MS-C3651(21.4.0.33) | H.264 | 1 | 1920x1080 | 1-way | 1/0 | Yes | Yes | - | Yes | Supported by design

## Mobotix
Mobotix
- : not avaliable on camera *1: not avaliable on software *2: not test on software For multi stream support: Yes: multi stream fix to 500kbps/100kbps Yes*: multi stream setting support
Device Name | Tested Firmware | Video Format | Video Ch | Max Resolution | Audio | I/O Ch | PTZ | On-Edge Motion | UPnP | Multi Stream Support | Remarks
D12D-IT |  | MxPEG M-JPEG | 1 | 640x480 | - | - | - | Yes | - | Yes | Supported by design
D12D-Sec |  | MxPEG M-JPEG | 1 | 2048x1536 | - | - | - | Yes | - | Yes | Supported by design
D14D-Sec | MX-V4.1.0.2 | MxPEG M-JPEG | 1 | 2048x1536 | 1-way | - | - | - | - | Yes
D15D-Sec | Refer to D15D-Sec-Dnight(MX-V4.1.9.29) | MxPEG M-JPEG | 1 | 2048x1536 | 1-way | 2/2 | - | Yes | - | Yes | Supported by design
D15D-Sec-Dnight | MX-V4.1.9.29 | MxPEG M-JPEG | 1 | 2048x1536 | 1-way | 2/2 | - | Yes | - | Yes
D15D-Sec-Night-Pano | Refer to D15D-Sec-Dnight(MX-V4.1.9.29) | MxPEG M-JPEG | 1 | 2048x1536 | 1-way | 2/2 | - | Yes | - | Yes | Supported by design
D15D-Sec-Pano | Refer to D15D-Sec-Dnight(MX-V4.1.9.29) | MxPEG M-JPEG | 1 | 2048x1536 | 1-way | 2/2 | - | Yes | - | Yes | Supported by design
D22M-Basic |  | MxPEG M-JPEG | 1 | 640x480 | - | - | - | Yes | - | Yes | Supported by design
D22M-IT | MX-V3.4.0.9 | MxPEG M-JPEG | 1 | 640x480 | - | 2/2 | - | Yes | - | Yes | Supported by design
D22M-Sec |  | MxPEG M-JPEG | 1 | 2048x1536 | - | - | - | Yes | - | Yes | Supported by design
D24-Basic |  | MxPEG M-JPEG | 1 | 640x480 | - | - | - | Yes | - | Yes | Supported by design
D24-IT |  | MxPEG M-JPEG | 1 | 640x480 | - | - | - | Yes | - | Yes | Supported by design
D24-Sec | MX-V4.0.1.15 (2009-07-20) | MxPEG M-JPEG | 1 | 2048x1536 | - | 2/2 | - | Yes | - | Yes
Generic | MX-V4.1.9.29 | MxPEG M-JPEG | 1 | 2048x1536 | 1-way | 2/2 | - | Yes | - | Yes
M10D | M10-V2.2.2.17 | MxPEG M-JPEG | 1 | 2048x1536 | - | - | - | Yes | - | Yes
M12D-IT |  | MxPEG M-JPEG | 1 | 640x480 | - | - | - | Yes | - | Yes | Supported by design
M12D-Sec | MX-V3.4.0.9 | MxPEG M-JPEG | 1 | 2048x1536 | - | - | - | Yes | - | Yes
M12D-Web |  | MxPEG M-JPEG | 1 | 2048x1536 | - | - | - | Yes | - | Yes | Supported by design
M15D-Sec | MX-V4.1.9.29 | MxPEG M-JPEG | 1 | 2048x1536 | 1-way | 2/2 | - | Yes | - | Yes
M15D-Sec-Dnight | Refer to M15D-Sec(MX-V4.1.9.29) | MxPEG M-JPEG | 1 | 2048x1536 | 1-way | 2/2 | - | Yes | - | Yes | Supported by design
M15M-Sec | Refer to M15D-Sec(MX-V4.1.9.29) | MxPEG M-JPEG | 1 | 2048x1536 | 1-way | 2/2 | - | Yes | - | Yes | Supported by design
M22M-IT |  | MxPEG M-JPEG | 1 | 640x480 | - | - | - | Yes | - | Yes | Supported by design
M22M-Sec |  | MxPEG M-JPEG | 1 | 2048x1536 | - | - | - | Yes | - | Yes | Supported by design
M24M-Sec | MX-V4.0.4.28 | MxPEG M-JPEG | 1 | 2048x1536 | - | - | - | Yes | - | Yes
Note: | 1.Audio only support on MxPEG. 2.Motion event works abnormal until first time trigger. 3.Resolution of dual-stream can't bigger then main-stream
Q22M-Basic |  | MxPEG M-JPEG | 1 | 640x480 | - | - | - | Yes | - | Yes | Supported by design
Q22M-Sec | MX-V3.4.5.10 | MxPEG M-JPEG | 1 | 2048x1536 | - | 2/2 | - | Yes | - | Yes | Supported by design
Note: | Q22M-Basic and Q22M-Sec are fisheye camera
Q24-Basic |  | MxPEG M-JPEG | 1 | 640x480 | - | - | - | Yes | - | Yes | Supported by design
Q24-Sec | MX-V4.0.1.7 | MxPEG M-JPEG | 1 | 2048x1536 | - |  | - | Yes | - | Yes
Note: | Q24M-Basic and Q24M-Sec are fisheye camera
Q25M-Secure | MX-V4.1.10.35 | MxPEG M-JPEG | 1 | 2048X1536 | 1-way | 2/2 | Yes | Yes | - | Yes
Note: | 1. Fisheye camera 2. When display mode is panorama, move will become vague.
S14D-Sec | Refer to S15D-Sec(MX-V4.1.9.29) | MxPEG M-JPEG | 1 | 2048x1536 | 1-way | 2/2 | - | Yes | - | Yes | Supported by design
S14D-Sec-Night | Refer to S15D-Sec(MX-V4.1.9.29) | MxPEG M-JPEG | 1 | 2048x1536 | 1-way | 2/2 | - | Yes | - | Yes | Supported by design
S14M-Sec | Refer to S15D-Sec(MX-V4.1.9.29) | MxPEG M-JPEG | 1 | 2048x1536 | 1-way | 2/2 | - | Yes | - | Yes | Supported by design
S15D-Sec | MX-V4.1.9.29 | MxPEG M-JPEG | 1 | 2048x1536 | 1-way | 2/2 | - | Yes | - | Yes
S15M-Sec | Refer to S15D-Sec(MX-V4.1.9.29) | MxPEG M-JPEG | 1 | 2048x1536 | 1-way | 2/2 | - | Yes | - | Yes | Supported by design
S15M-Sec-Night | Refer to S15D-Sec(MX-V4.1.9.29) | MxPEG M-JPEG | 1 | 2048x1536 | 1-way | 2/2 | - | Yes | - | Yes | Supported by design
Note: | For M15D-Sec, S15D-Sec, D15D-Sec: 1. (Camera issue): The camera with higher quality and resolution is unable to achieve the fps which users set for all streams 2. (Known issue): The actual sub-stream resoluton depend on 1st stream resolution value . For example, if users set the resolution of 1st stream to 2048*1536(the ratio of height and width is 4:3) and 2nd stream resolution is 1920*1080, the 2nd stream resolution will become 1440*1080(4:3) instead of 1920*1080(16:9)
T24-Sec | MX-V4.0.4.19 | MxPEG M-JPEG | 1 | 2048x1536 | - | 7/3 | - | Yes | - | Yes
T25M-Secure | MX-V4.1.10.35 | MxPEG M-JPEG | 1 | 2048x1536 | 1-way | 2/2 | Yes | Yes | - | Yes
Note: | 1. Fisheye camera 2. When display mode is panorama, move will become vague.
Note: | For All Model: 1. For display mode, plesae set on the Mobotix web setting page first. 2. No Support Audio from Camera when video format is MJPEG. 3. Using ExtIO, plesae set on the Mobotix web setting page first.

## NetworkCamera
NetworkCamera
- : not avaliable on camera *1: not avaliable on software *2: not test on software For multi stream support: Yes: multi stream fix to 500kbps/100kbps Yes*: multi stream setting support
Device Name | Tested Firmware | Video Format | Video Ch | Max Resolution | Audio | I/O Ch | PTZ | On-Edge Motion | UPnP | Multi Stream Support | Remarks
3MP_BOX |  | H.264 MPEG4 M-JPEG | 1 | 2048x1536 | 1-way | 2/1 | - | Yes | Yes | Yes | Supported by design
3MP_FD |  | H.264 MPEG4 M-JPEG | 1 | 2048x1536 | 1-way | 2/1 | - | Yes | Yes | Yes | Supported by design
3MP_IR |  | H.264 MPEG4 M-JPEG | 1 | 2048x1536 | 1-way | 1/1 | - | Yes | Yes | Yes | Supported by design
3MP_VD |  | H.264 MPEG4 M-JPEG | 1 | 2048x1536 | 1-way | 2/1 | - | Yes | Yes | Yes | Supported by design
C3000 | v3.2.2.3 | H.264 MPEG4 M-JPEG | 1 | 2048x1536 | 1-way | 1/1 | - | Yes | *1 | Yes
C3000-W | v3.2.2.3 | H.264 MPEG4 M-JPEG | 1 | 2048x1536 | 1-way | 1/1 | - | Yes | *1 | Yes
Note: | 1. C3000, C3000-W Not support UPnP by camera FW issue.
GE-100-CB | v1.0.0.15 | H.264 MPEG4 M-JPEG | 1 | 1280x800 | 1-way | - | - | - | Yes | Yes
GP-100-CB | v1.0.0.13 | H.264 MPEG4 M-JPEG | 1 | 1280x800 | 1-way | - | - | - | Yes | Yes
WGE-100-CB | v1.0.0.13 | H.264 MPEG4 M-JPEG | 1 | 1280x800 | 1-way | - | - | - | Yes | Yes
WGP-100-CB | v1.0.0.16 | H.264 MPEG4 M-JPEG | 1 | 1280x800 | 1-way | - | - | - | Yes | Yes
Note: | On-edge motion is only workable when stream 1 is MPEG4 with the bitrate under 1.5Mbps or quality under 3. We don't promise the performance of MD if the configuration isn't within the limitation.
Network Camera

## NTIC
NTIC
- : not avaliable on camera *1: not avaliable on software *2: not test on software For multi stream support: Yes: multi stream fix to 500kbps/100kbps Yes*: multi stream setting support
Device Name | Tested Firmware | Video Format | Video Ch | Max Resolution | Audio | I/O Ch | PTZ | On-Edge Motion | UPnP | Multi Stream Support | Remarks
HVS-D1-V3 | 1.00.09.5066 | H.264 M-JPEG | 1 | 720x576 | 1-way | 1 | 1 | 1 | Yes | Yes
Note: | support video only

## Neovista
Neovista
- : not avaliable on camera *1: not avaliable on software *2: not test on software For multi stream support: Yes: multi stream fix to 500kbps/100kbps Yes*: multi stream setting support
Device Name | Tested Firmware | Video Format | Video Ch | Max Resolution | Audio | I/O Ch | PTZ | On-Edge Motion | UPnP | Multi Stream Support | Remarks
NV-BT3RP-3105-30 |  | MPEG4 M-JPEG H.264 | 1 | 2048x1536 | 1-Way | 1/1 | - | Yes | Yes | Yes | Supported by design
NV-CB1-36 |  | MPEG4 M-JPEG H.264 | 1 | 1280x800 | 1-Way | - | - | Yes | Yes | Yes | Supported by design
NV-CB1R-36-6 |  | MPEG4 M-JPEG H.264 | 1 | 1280x800 | 1-Way | - | - | - | - | Yes | Supported by design
NV-CB1RW-36-6 |  | MPEG4 M-JPEG H.264 | 1 | 1280x800 | 1-Way | - | - | - | - | Yes | Supported by design
NV-CB3PL-28 |  | MPEG4 M-JPEG H.264 | 1 | 2048x1536 | 1-Way | 1/1 | - | Yes | 1* | Yes | Supported by design
NV-CB3WL-28 |  | MPEG4 M-JPEG H.264 | 1 | 2048x1536 | 1-Way | 1/1 | - | Yes | 1* | Yes | Supported by design
NV-DM1P-28 |  | MPEG4 M-JPEG H.264 | 1 | 1280x800 | 1-Way | - | - | - | - | Yes | Supported by design
NV-DP1RP-3312-15 |  | MPEG4 M-JPEG H.264 | 1 | 1280x800 | 1-Way | 1/1 | - | - | - | Yes | Supported by design
NV-PT13RP-4-15 |  | MPEG4 M-JPEG H.264 | 1 | 1280x1024 | 1-Way | 1/0 | Yes | Yes | - | Yes | Supported by design

## On Electronics
On Electronics
- : not avaliable on camera *1: not avaliable on software *2: not test on software For multi stream support: Yes: multi stream fix to 500kbps/100kbps Yes*: multi stream setting support
Device Name | Tested Firmware | Video Format | Video Ch | Max Resolution | Audio | I/O Ch | PTZ | On-Edge Motion | UPnP | Multi Stream Support | Remarks
CFB-13MP |  | H264 MJPEG MPEG4 | 1 | 1280x1024 | 1-way*2 | 1/1 | - | *2 | *2 | Yes | Supported by design
CFB-20MP |  | H264 MJPEG MPEG4 | 1 | 1920x1080 | 1-way*2 | 1/1 | - | *2 | *2 | Yes | Supported by design
CFB-30MP |  | H264 MJPEG MPEG4 | 1 | 2048x1536 | 1-way*2 | 1/1 | - | *2 | *2 | Yes | Supported by design
CFV-13MP/LIR35 |  | H264 MJPEG MPEG4 | 1 | 1280x1024 | 1-way*2 | 1/1 | - | *2 | *2 | Yes | Supported by design
MDV-13MP/LIR20 |  | H264 MJPEG MPEG4 | 1 | 1280x1024 | 1-way*2 | 1/1 | - | *2 | *2 | Yes | Supported by design
MDV-20MP-AV |  | H264 MJPEG MPEG4 | 1 | 1920x1080 | 1-way*2 | 1/1 | - | *2 | *2 | Yes | Supported by design
MDV-30MP |  | H264 MJPEG MPEG4 | 1 | 2048x1536 | 1-way*2 | 1/1 | - | *2 | *2 | Yes | Supported by design

## ONVIF
ONVIF
- : not avaliable on camera *1: not avaliable on software *2: not test on software For multi stream support: Yes: multi stream fix to 500kbps/100kbps Yes*: multi stream setting support
Brand | Device Name | Tested Firmware | Video Format | Video Ch | Max Resolution | Audio | I/O Ch | PTZ | On-Edge Motion | UPnP | Multi Stream Support | Remarks
BOSCH | NWC-0455 | 19500410 | H.264 M-JPEG | 1 | 704x576 | - | - | - | - | - | -
Note: | ONVIF specification must be fully implemented by camera vendors in order to be supported by NUUO software. To confirm the compatibility, it is recommended to execute testing prior to any further usage. The above product has been verified by NUUO.
Canon | VB-H41 | Ver. 1.0.0 (Build Number 2483:50) | M-JPEG | 1 | 1920x1080 | 1-way | 2/2 | Yes | Yes | - | Yes
Note: | 1. Due to Onvif restriction, some frame rate and bit rates cannot be set. (ONVIF limitation) 2. Due to Onvif restriction, dependency between framerate and bitrate cannot be showed. (ONVIF limitation) 3. Snapshot does not support. (NUUO server limitation)
Canon | VB-H710F | Ver. 1.2.0 (Build Number 3015:109) | M-JPEG | 1 | 1920x1080 | 1-way | 2/2 | Yes | - | - | Yes
Note: | 1. Due to Onvif restriction, some frame rate and bit rates cannot be set. (ONVIF limitation) 2. Due to Onvif restriction, dependency between framerate and bitrate cannot be showed. (ONVIF limitation) 3. PTZ only support focus. 4. Motion does not support. (Camera firmware issue) 5. Talk may have muted-sound sometime. (Camera firmware issue) 6. Camera is unable to achieve maximum FPS. (Camera firmware issue)
Canon | VB-S30D | Ver. 1.0.0 (Build Number 2826:36) | M-JPEG | 1 | 1920x1080 | 1-way | 1/1 | Yes | - | - | Yes
Note: | 1. Due to Onvif restriction, some frame rate and bit rates cannot be set. (ONVIF limitation) 2. Due to Onvif restriction, dependency between framerate and bitrate cannot be showed. (ONVIF limitation) 3. Motion does not support. (Camera firmware issue)
Canon | VB-S800D | Ver. 1.0.0 (Build Number: 2826:36) | M-JPEG | 1 | 1920x1080 | 1-way | 1/1 | - | - | - | Yes
Dlink | DCS-C43W-20F/B02 | V4.02.R11.00000523.12010 | H.264 | 1 | 1280x720 | - | - | - | Yes | - | Yes
Histream | HH9803C-L16 | v2.3.1.4.0.22 | M-JPEG H.264 MPEG4 | 1 | 704x480 | - | - | Yes | - | - | Yes
Note: | 1. Due to Onvif restriction, some frame rate and bit rates cannot be set. 2. MPEG-4 cannot use due to camera firmware issue. 3.The value of MJPEG quality isn’t synchronized with camera’s web
Jetstor | JV-B1201R | V6.03.05-CGBO24200-1210 | M-JPEG H.264 | 1 | 1920x1080 | - | - | - | - | - | Yes
Note: | 1. Due to Onvif restriction, some frame rate and bit rates cannot be set. 2. 2nd and 3rd cannot set to different resolution.
Jetstor | JV-OSD0200-X20 | V6.03.05-CGBO24200-1228 | H.264 MJPEG | 1 | 1920x1080 | - | - | - | - | - | Yes
LILIN | LD2222 | 1.1.16 | H.264 MJPEG | 1 | 1920x1080 | 1-way | *2 | - | Yes | - | Yes
Note: | 1. Due to Onvif restriction, some frame rate and bit rates cannot be set. (ONVIF limitation) 2. Due to Onvif restriction, dependency between framerate and bitrate cannot be showed. (ONVIF limitation) 3. Motion detection may always trigger continuously. (Camera firmware issue)
LILIN | IPD2322ESX | 1.0.60 | H.264 MJPEG | 1 | 1920x1080 | 1-way | 1/1 | - | Yes | - | Yes
Note: | 1. Due to Onvif restriction, some frame rate and bit rates cannot be set. (ONVIF limitation) 2. Due to Onvif restriction, dependency between framerate and bitrate cannot be showed. (ONVIF limitation)
Qihan | QH-NV431 | v2.3.8.1 | H.264 | 1 | 1920x1080 | - | - | - | - | - | Yes
Note: | 1. Due to Onvif restriction, some bit rates cannot be set. 2. 2nd or 3rd stream cannot be connected when 1st stream under high bitrate.
Stanley | 1310-F | NSD-1.0.9.58 | H.264 | 1 | 1280x720 | - | - | - | - | - | Yes
TVT | TD9412M | 3.4.0Beta6 | H.264 | 1 | 1280x720 | 1-way | - | - | - | - | Yes
TVT | TD9422M | 3.4.0Beta6 | H.264 | 1 | 1920x1080 | 1-way | - | - | - | - | Yes
Tyco | ADVEIPSD37AH | V1.04_STD-1 | H.264 | 1 | 704x480 | 1-way | 1/1 | Yes | Yes | - | Yes
Note: | 1.Due to Onvif restriction, some frame rate and bit rates cannot be set. 2.Camera web MJPEG has no quality options.
Wapa | HH9803BL-C7HA1080IL-T18C-L16 | V6.03.05-CGBO24200-1210 | M-JPEG H.264 | 1 | 1920x1080 | - | - | - | - | - | Yes
Note: | 1. Due to Onvif restriction, some bit rates cannot be set. 2. Framerate setting has no effect on streaming.

## Panasonic
Panasonic
- : not avaliable on camera *1: not avaliable on software *2: not test on software For multi stream support: Yes: multi stream fix to 500kbps/100kbps Yes*: multi stream setting support
Device Name | Tested Firmware | Video Format | Video Ch | Max Resolution | Audio | I/O Ch | PTZ | On-Edge Motion | UPnP | Multi Stream Support | Remarks
BB-HCE481 |  | M-JPEG | 1 | 640x480 | 1-way | 2/1 | - | Yes | Yes | Yes | Supported by design
BB-HCM100 | 1.3 | M-JPEG | 1 | 640x480 | 1-way | 2/1 | - | Yes | Yes | Yes
BB-HCM110 | 1.3 | M-JPEG | 1 | 640x480 | 1-way | 2/1 | Yes | Yes | Yes | Yes
BB-HCM311 |  | M-JPEG | 1 | 640x480 | 1-way | 2/1 | Yes | Yes | Yes | Yes | Supported by design
BB-HCM331 | 1.3 | M-JPEG | 1 | 640x480 | 1-way | 2/1 | Yes | Yes | Yes | Yes
BB-HCM371 |  | M-JPEG | 1 | 640x480 | 1-way | 2/1 | - | Yes | Yes | Yes | Supported by design
BB-HCM381 | 1.3 | M-JPEG | 1 | 640x480 | 1-way | 1/1 | Yes | Yes | Yes | Yes
BB-HCM403 |  | M-JPEG | 1 | 640x480 | 1-way | 2/1 | - | Yes | Yes | Yes | Supported by design
BB-HCM511 | 1.3 | MPEG4 M-JPEG | 1 | 640x480 | 1-way | 2/1 | Yes | Yes | Yes | Yes
BB-HCM515 | 3.11R01 | MPEG4 M-JPEG | 1 | 1280x1024 | 1-way | 2/1 | - | Yes | Yes | Yes
Note: | No audio support in M-JPEG @ 1280x1024.
BB-HCM527 |  | MPEG4 M-JPEG | 1 | 640x480 | 1-way | 2/1 | - | Yes | Yes | Yes | Supported by design
BB-HCM531 | 3.51R00 | MPEG4 M-JPEG | 1 | 640x480 | 1-way | 2/1 | - | Yes | Yes | Yes
BB-HCM547 | 3.60R00 | MPEG4 M-JPEG | 1 | 640x480 | 1-way | 2/1 | Yes | Yes | Yes | Yes
Note: | The camera is tested by link, so some functions can't be verified.
BB-HCM580 |  | MPEG4 M-JPEG | 1 | 640x480 | - | 2/1 | - | Yes | Yes | Yes | Supported by design
BB-HCM581 | 1.3 | MPEG4 M-JPEG | 1 | 640x480 | 1-way | 2/1 | Yes | Yes | Yes | Yes
BB-HCM701 | 4.30R00 | H.264 MPEG4 M-JPEG | 1 | 640x480 | 1-way | 1/0 | - | Yes | Yes | Yes
BB-HCM705 | 4.11R01 | H.264 MPEG4 M-JPEG | 1 | 1280x960 | 1-way | 1/0 | - | Yes | Yes | Yes
BB-HCM715 |  | H.264 MPEG4 M-JPEG | 1 | 1280x960 | 1-way | 2/1 | Yes | Yes | Yes | Yes | Supported by design
BB-HCM735 | 1.05-03 (100303-02) | H.264 MPEG4 M-JPEG | 1 | 1280x960 | 1-way | 2/1 | Yes | Yes | Yes | Yes
BB-HCS301 |  | M-JPEG | 1 | 640x480 | 1-way | 1/1 | - | Yes | Yes | Yes | Supported by design
BB-ST162 | refer to WV-ST162(FW 1 Application: 1.81 2 Image data: 1.04) | H264 MJPEG | 1 | 800x600 | - | 3/1 | Yes | Yes | - | Yes | Supported by design
BB-SW172 | refer to WV-ST162(FW 1 Application: 1.81 2 Image data: 1.04) | H264 MJPEG | 1 | 800x600 | - | 3/1 | Yes | Yes | - | Yes | Supported by design
BL-C1 |  | M-JPEG | 1 | 640x480 | - | - | - | Yes | Yes | Yes | Supported by design
BL-C10 |  | M-JPEG | 1 | 640x480 | - | - | Yes | Yes | Yes | Yes | Supported by design
BL-C101 | 3.52R00 | MPEG4 M-JPEG | 1 | 640x480 | 1-way | 1/0 | - | Yes | Yes | Yes
BL-C111 | 3.10R01 | MPEG4 M-JPEG | 1 | 640x480 | 1-way | - | Yes | Yes | Yes | Yes
BL-C121 | 3.52R00 | MPEG4 M-JPEG | 1 | 640x480 | 1-way | 1/1 | - | Yes | Yes | Yes
BL-C131 |  | MPEG4 M-JPEG | 1 | 640x480 | 1-way | - | - | Yes | Yes | Yes | Supported by design
BL-C140 | 3.51R01 | MPEG4 M-JPEG | 1 | 640x480 | - | - | - | Yes | Yes | Yes
BL-C160 | 3.51R01 | MPEG4 M-JPEG | 1 | 640x480 | - | - | - | Yes | Yes | Yes
BL-C20 |  | M-JPEG | 1 | 640x480 | - | - | - | Yes | Yes | Yes | Supported by design
BL-C210 | 4.31R00 | H.264 MPEG4 M-JPEG | 1 | 640x480 | 1-way | - | Yes | Yes | Yes | Yes
BL-C230 |  | H.264 MPEG4 M-JPEG | 1 | 640x480 | 1-way | - | Yes | Yes | Yes | Yes | Supported by design
BL-C30 |  | M-JPEG | 1 | 640x480 | - | - | Yes | Yes | Yes | Yes | Supported by design
BL-VP101 | Application: 1.67 | H264 MJPEG | 1 | 640x480 | - | - | - | Yes | - | Yes
BL-VP104 | Application: 1.67 | H264 MJPEG | 1 | 1280x720 | - | - | - | Yes | - | Yes
BL-VP104W | refer BL-VP104(FW Application: 1.67) | H264 MJPEG | 1 | 1280x720 | - | - | - | Yes | - | Yes | Supported by design
BL-VT164 | Application: 1.81 | H264 MJPEG | 1 | 1280x720 | 1-way | - | Yes | Yes | - | Yes
BL-VT164W | refer BL-VT164(FW Application: 1.81) | H264 MJPEG | 1 | 1280x720 | 1-way | - | Yes | Yes | - | Yes | Supported by design
KX-HCM110 |  | M-JPEG | 1 | 640x480 | 1-way | 2/1 | - | Yes | Yes | Yes | Supported by design
KX-HCM280A |  | M-JPEG | 1 | 640x480 | - | 1/1 | - | Yes | Yes | Yes | Supported by design
DG-NF282 |  | MPEG4 M-JPEG | 1 | 640x480 | 1-way | - | - | Yes | - | - | Supported by design
DG-NF302 | 1.5 | MPEG4 M-JPEG | 1 | 1280x960 | 1-way | - | - | Yes | - | - | Supported by design
DG-NP240 |  | MPEG4 M-JPEG | 1 | 640x480 | 1-way | - | - | Yes | - | - | Supported by design
DG-NP244 |  | MPEG4 M-JPEG | 1 | 640x480 | 1-way | - | - | Yes | - | Yes | Supported by design
DG-NP304 | 1.5 | MPEG4 M-JPEG | 1 | 1280x960 | 1-way | - | - | Yes | - | Yes | Supported by design
DG-NS202 |  | MPEG4 M-JPEG | 1 | 640x480 | 1-way | - | Yes | Yes | - | Yes | Supported by design
DG-NS202A | 2.6 | MPEG4 M-JPEG | 1 | 640x480 | 1-way | - | Yes | Yes | - | Yes
DG-NS950 | 1.5 | MPEG4 M-JPEG | 1 | 640x480 | 1-way | - | Yes | Yes | - | Yes | Supported by design
DG-NS954 | 1.5 | MPEG4 M-JPEG | 1 | 640x480 | 1-way | - | Yes | Yes | - | Yes | Supported by design
DG-NW960 | 1.5 | MPEG4 M-JPEG | 1 | 640x480 | 1-way | - | Yes | Yes | - | Yes | Supported by design
DG-NW964 | 1.5 | MPEG4 M-JPEG | 1 | 640x480 | 1-way | - | Yes | Yes | - | Yes | Supported by design
DG-SC385 | Refer to WV-SC385 1 Application: 1.66 2 Driver: 1.39 3 Image data: 1.09 | M-JPEG MPEG4 H.264 | 1 | 1280x960 | *2 | *2 | Yes | Yes | - | Yes | Supported by design
DG-SF132 | Refer to WV-SP102(FW 1 Application: 1.81 2 Image data: 1.03) | H.264 M-JPEG | 1 | 640x480 | - | - | - | Yes | - | Yes | Supported by design
DG-SF334 | 1.03 1.05 | H.264 MPEG4 M-JPEG | 1 | 1280x960 | 1-way | - | - | Yes | - | Yes
Note: | Disable H.264 and MPEG4 will get MJPEG stream playing more smoothly.
DG-SP102 | Refer to WV-SP102(FW 1 Application: 1.81 2 Image data: 1.03) | H.264 M-JPEG | 1 | 640x480 | - | - | - | Yes | - | Yes | Supported by design
DG-SW155 | Refer to WV-SW155/M | H.264 M-JPEG | 1 | 1280x960 | 1-way | - | - | Yes | - | Yes | Supported by design
WJ-GXE500 | 1.03 | H.264 MPEG4 M-JPEG | 4 | 720x480 | 1-way | - | - | Yes | - | Yes
Note: | Motion detection works abnormally when "face detection" function is enabled. Not support PTZ currently.
WJ-NT304 | 1.04 | M-JPEG | 4 | 640x480 | - | - | Yes | - | - | Yes
WJ-NT314 |  | M-JPEG | 4 | 640x480 | 1-way | - | Yes | - | - | Yes | Supported by design
WV-NF284 |  | MPEG4 M-JPEG | 1 | 640x480 | 1-way | - | - | Yes | - | Yes | Supported by design
WV-NF302 | 1.40E4_1.06 | MPEG4 M-JPEG | 1 | 1280x960 | 1-way | - | - | Yes | - | Yes
WV-NM100 |  | MPEG4 M-JPEG | 1 | 640x480 | - | - | Yes | - | - | Yes | Supported by design
WV-NP1000 |  | M-JPEG | 1 | 1280x960 | 1-way | - | - | Yes | - | Yes | Supported by design
WV-NP1004 | 1.21 | M-JPEG | 1 | 1280x960 | 1-way | - | - | Yes | - | Yes
WV-NP240 |  | MPEG4 M-JPEG | 1 | 640x480 | 1-way | - | - | Yes | - | Yes | Supported by design
WV-NP244 |  | MPEG4 M-JPEG | 1 | 640x480 | 1-way | - | - | Yes | - | Yes | Supported by design
WV-NP304 | 1.50E5_1.06 | MPEG4 M-JPEG | 1 | 1280x960 | 1-way | - | - | Yes | - | Yes
WV-NP472 |  | M-JPEG | 1 | 640x480 | - | - | - | Yes | - | Yes | Supported by design
WV-NP502 | 1.00 | H.264 MPEG4 M-JPEG | 1 | 2048x1536 | 1-way | - | - | Yes | - | Yes
WV-NS202 |  | MPEG4 M-JPEG | 1 | 640x480 | 1-way | - | Yes | Yes | - | Yes | Supported by design
WV-NS202A | 2.6 | MPEG4 M-JPEG | 1 | 640x480 | 1-way | - | Yes | Yes | - | Yes | Supported by design
WV-NS324 |  | M-JPEG | 1 | 640x480 | - | - | Yes | Yes | - | Yes | Supported by design
WV-NS950 | 1.5 | MPEG4 M-JPEG | 1 | 640x480 | 1-way | - | Yes | Yes | - | Yes | Supported by design
WV-NS954 | 1.06E0 | MPEG4 M-JPEG | 1 | 640x480 | 1-way | - | Yes | Yes | - | Yes
Note: | Audio is abnormal in MPEG4 format.
WV-SC384 | 1.46 | H.264 MPEG4 M-JPEG | 1 | 1280x960 | 1-way | 0~3/0~1 | Yes | Yes | - | Yes | Supported by design
WV-SC385 | 1 Application: 1.66 2 Driver: 1.39 3 Image data: 1.09 | H.264 MPEG4 M-JPEG | 1 | 1280x960 | *2 | *2 | Yes | Yes | - | Yes
WV-SC386 | 1 Application: 1.44 2 Driver: 1.12 3 Image data: 1.05 | M-JPEG MPEG4 H.264 | 1 | 1280x960 | 1-way | 0~3/0~1 | Yes | Yes | - | Yes
WV-SF132 | Refer to WV-SP102(FW 1 Application: 1.81 2 Image data: 1.03) | H.264 M-JPEG | 1 | 640x480 | - | - | - | Yes | - | Yes | Supported by design
WV-SF135 | Refer to WV-SW155/M | H.264 M-JPEG | 1 | 1280x960 | 1-way | - | - | Yes | - | Yes | Supported by design
WV-SF332 |  | H.264 MPEG4 M-JPEG | 1 | 1280x960 | 1-way | 0~1/0~1 | Yes | Yes | - | Yes | Supported by design
WV-SF335 |  | H.264 MPEG4 M-JPEG | 1 | 1280x960 | 1-way | 0~1/0~1 | Yes | Yes | - | Yes | Supported by design
Note: | WV-SF355 include WV-SF335E
WV-SF336 | 1.05 | H.264 MPEG4 M-JPEG | 1 | 1280x960 | 1-way | - | Yes | Yes | - | Yes
Note: | Motion detection works abnormally when "face detection" function is enabled.
WV-SF342 | Refer to WV-SF332 | H.264 MPEG4 M-JPEG | 1 | 1280x960 | 1-way | - | Yes | Yes | - | Yes | Supported by design
WV-SF346 | Refer to WV-SF336 | H.264 MPEG4 M-JPEG | 1 | 1280x960 | 1-way | - | Yes | Yes | - | Yes | Supported by design
WV-SF438 | 1 Application: 1.04 2 Image data: 1.12 | H264 MJPEG | 1 | 2048x1536 | 1-way | 3/1 | - | Yes | - | Yes
Note: | Fisheye camera
WV-SP102 | 1 Application: 1.81 2 Image data: 1.03 | H.264 M-JPEG | 1 | 640x480 | - | - | - | Yes | - | Yes | Tested by link
WV-SP105 | 1 Application: 1.61 2 Image data: 2.01 | H.264 M-JPEG | 1 | 1280x960 | - | - | - | Yes | - | Yes
WV-SP302 |  | H.264 MPEG4 M-JPEG | 1 | 1280x960 | 1-way | - | Yes | Yes | - | Yes | Supported by design
WV-SP305 |  | H.264 MPEG4 M-JPEG | 1 | 1280x960 | 1-way | - | Yes | Yes | - | Yes | Supported by design
WV-SP306 | 1.04 | H.264 MPEG4 M-JPEG | 1 | 1280x960 | 1-way | - | Yes | Yes | - | Yes
Note: | Motion detection works abnormally when "face detection" function is enabled.
WV-SP508 | 1Application: 1.05 2 Image data: 2.05 | MJPEG H264 | 1 | 2048x1536 | - | 0~1/0~1 | - | Yes | - | Yes | Tested by link
WV-SP509 | 1Application: 1.07 2 Image data: 2.11 | MJPEG H264 | 1 | 2048x1536 | 1-way | 0~3/0~1 | - | Yes | - | Yes
WV-ST162 | 1 Application: 1.81 2 Image data: 1.04 | H264 MJPEG | 1 | 800x600 | - | 3/1 | Yes | Yes | - | Yes | Tested by link
WV-ST165 | 1Application: 1.44 2 Image data: 1.03 | MJPEG H264 | 1 | 1280x960 | 1-way | 0~3/0~1 | Yes | Yes | - | Yes | Tested by link
Note | Enable "VMD addition information" on camera web and reboot to obtain Morion Detection Info
WV-SW152 | Refer to WV-SW155 | H.264 M-JPEG | 1 | 1280x960 | 1-way | - | - | Yes | - | Yes | Supported by design
WV-SW155 | 1.03 | H.264 M-JPEG | 1 | 1280x960 | 1-way | - | - | Yes | - | Yes
WV-SW172 | refer to WV-ST162(FW1 Application: 1.81 2 Image data: 1.04) | H264 MJPEG | 1 | 800x600 | - | 3/1 | Yes | Yes | - | Yes | Supported by design
WV-SW174W | 1.81 | MJPEG H264 | 1 | 1280x960 | 1-way | 3/1 | Yes | Yes | Yes | Yes
Note: | WV-SW174W Camera constraint: MJPEG framerate is affeced by h264 stream. If h264 stream(1 or 2) open, MJPEG support 5 fps the most.
WV-SW175 | Refer to ST165 | MJPEG H264 | 1 | 1280x960 | 1-way | 0~3/0~1 | Yes | Yes | - | Yes | Supported by design
WV-SW314 | Refer to SW316/L | MJPEG H264 | 1 | 1280x960 | - | - | - | Yes | - | Yes | Supported by design
WV-SW316/L | 1Application: 1.46 2 Image data: 1.04 | MJPEG H264 | 1 | 1280x960 | 1-way | 0~1/0~1 | - | Yes | - | Yes | Tested by link
Note: | WV-SW316/L include WV-SW316
WV-SW352 | Refer to WV-SW352 | H.264 MPEG4 M-JPEG | 1 | 1280x960 | 1-way | - | - | Yes | - | Yes | Supported by design
WV-SW355 | 1.41 | H.264 MPEG4 M-JPEG | 1 | 1280x960 | 1-way | 0~1/0~1 | - | Yes | - | Yes
WV-SW395 |  | H.264 MPEG4 M-JPEG | 1 | 1280x960 | 1-way | - | Yes | Yes | - | Yes | Supported by design
WV-SW396 | 1.44 | M-JPEG MPEG4 H.264 | 1 | 1280x960 | 1-way | 0~3/0~1 | Yes | Yes | - | Yes
Note: | WV-SW396 support continuous PTZ
WV-SW558 | Refer to SP509 | MJPEG H264 | 1 | 2048x1536 | - | 0~3/0~1 | - | Yes | - | Yes | Supported by design
WV-SW558 | Refer to SP509 | MJPEG H264 | 1 | 2048x1536 | 1-way | 0~3/0~1 | - | Yes | - | Yes | Supported by design
WV-NW484 | 1.10ED | MPEG4 M-JPEG | 1 | 640x480 | - | - | - | Yes | - | Yes
WV-NW502S | 1.00 | H.264 MPEG4 M-JPEG | 1 | 2048x1536 | 1-way | - | - | Yes | - | Yes
WV-NW960 | 1.5 | MPEG4 M-JPEG | 1 | 640x480 | 1-way | - | Yes | Yes | - | Yes | Supported by design
WV-NW964 |  | MPEG4 M-JPEG | 1 | 640x480 | 1-way | - | Yes | Yes | - | Yes | Supported by design

## Pelco
Pelco
- : not avaliable on camera *1: not avaliable on software *2: not test on software For multi stream support: Yes: multi stream fix to 500kbps/100kbps Yes*: multi stream setting support
Device Name | Tested Firmware | Video Format | Video Ch | Max Resolution | Audio | I/O Ch | PTZ | On-Edge Motion | UPnP | Multi Stream Support | Remarks
D5118 | Software Version： 1.6.13.9310-A1.4657 Hardware Version： 9310-A1.1-10345 | H264 JPEG | 1 | 1280x960 | - | - | Yes | - | - | Yes
Note: | Do not support to "clear all" preset points.
D5220 | 1.8.3.8-20121119.9320-A1.8614 | H264 JPEG | 1 | 1920x1080 | *1 | *1 | Yes | *1 | - | Yes
Note: | 1. D5220 preset point name can’t be changed, and would not sync with camera’s web. 2. fps would not reach its setting when resolution or quality is high. 3. Need turn off second profile on web then parameter setting can be changed normally. 4. D5220 would cause Mainconsole unstable when changing protocol. (UDP->HTTP, HTTP->UDP)
IL10 | 1.8.2.4.8310-O3.9119 | H264 JPEG | 1 | 1280x720 | - | - | - | *1 | - | Yes
Note: | 1. fps would not reach its setting when resolution or quality is high.
IM10 | 1.8.2.18-20121109-1.8272-O1.8503 | H264 JPEG | 1 | 1280x960 | *1 | - | Yes | *1 | - | Yes
Note: | 1. fps would not reach its setting when resolution or quality is high. 2. Disable second profile on web then parameter setting can be changed normally.

## PiXORD
PiXORD
- : not avaliable on camera *1: not avaliable on software *2: not test on software For multi stream support: Yes: multi stream fix to 500kbps/100kbps Yes*: multi stream setting support
Device Name | Tested Firmware | Video Format | Video Ch | Max Resolution | Audio | I/O Ch | PTZ | On-Edge Motion | UPnP | Multi Stream Support | Remarks
P600 | 2.0.3_225 | H264 M-JPEG | 1 | 1600x1200 | 1-way | 2/1 | - | - | Yes | -
P606 | 2.0.3_225 | H264 M-JPEG | 1 | 1600x1200 | 1-way | - | - | - | Yes | -
PB630 | 2.0.3_225 | H264 M-JPEG | 1 | 640x480 | 1-way | - | - | - | Yes | -
PD634 | 2.0.3_225 | H264 M-JPEG | 1 | 640x480 | 1-way | - | - | - | Yes | -
PD636 | 2.0.0_1 | H.264 | 1 | 1600x1200 | - | - | - | - | Yes | -
Note: | Limited integration: camera supports video stream of H.264/1600x1200/15fps only, no other features
PL621 | 2.0.3_225 | H264 M-JPEG | 1 | 1600x1200 | 1-way | 1/1 | - | - | Yes | -
PV6901 | 2.0.3_225 | H264 M-JPEG | 1 | 720x480 | 1-way | 1/1 | Yes | - | Yes | -
Note: | Focus function doesn't work properly in FW v2.5, which will be fixed in next version.
Note: | All models: Image is broken easily when modifying camera parameter. All models: Remove motion detection function because camera FW is not ready for it. All models: Camera is easily disconnected as two M-JPEG stream existed, so dual stream function is disabled. However, the issue is remained if connecting same camera twice.

## PLANET
Planet
- : not avaliable on camera *1: not avaliable on software *2: not test on software For multi stream support: Yes: multi stream fix to 500kbps/100kbps Yes*: multi stream setting support
Device Name | Tested Firmware | Video Format | Video Ch | Max Resolution | Audio | I/O Ch | PTZ | On-Edge Motion | UPnP | Multi Stream Support | Remarks
ICA-H652-PA-220 | i20121107ANS | H.264 MJPEG | 1 | 720*576 | 1-way | 1/1 | Yes | Yes | Yes | Yes
Note: | ICA-H652-PA-220 FW issue: Camera response is slow. IO triggle time will delay about 3 secs Audio has some noise.

## Probe
Probe
- : not avaliable on camera *1: not avaliable on software *2: not test on software For multi stream support: Yes: multi stream fix to 500kbps/100kbps Yes*: multi stream setting support
Device Name | Tested Firmware | Video Format | Video Ch | Max Resolution | Audio | I/O Ch | PTZ | On-Edge Motion | UPnP | ONVIF Search | Multi Stream Support | Remarks
PIC-H2010 | v1.0.4_20121029 | H.264 | 1 | 1920x1080 | 1-way | 1/1 | - | Yes | - | - | Yes
PID-H1300 | v1.0.1_20121005 | H.264 | 1 | 1280x720 | 1-way | 1/1 | - | Yes | - | - | Yes
PIN-H1310 | v1.0.1_20121005 | H264 | 1 | 1280x720 | 1-way | 1/1 | - | Yes | - | - | Yes
PMI-H2000 | v1.0.2_20120906 | H264 | 1 | 1920x1080 (1080i) | 1-way | 2/1 | Yes | Yes | - | - | Yes
Note: | Implement with ONVIF protocol v1.02.
Note: | Due to the limitation of ONVIF protocol, ONVIF search works only as cameras keep default administrator name and password.
Note: | Due to camera FW issue, users have to go to camera web for configuring resolution to 1080i. Currently, users might get error message on NVR side.
Note: | PS. Current Probe FW no support Video Parameter Setting

## QVS
QVS
- : not avaliable on camera *1: not avaliable on software *2: not test on software For multi stream support: Yes: multi stream fix to 500kbps/100kbps Yes*: multi stream setting support
Device Name | Tested Firmware | Video Format | Video Ch | Max Resolution | Audio | I/O Ch | PTZ | On-Edge Motion | UPnP | Multi Stream Support | Remarks
Generic | V5.1.2 build 140410 | H.264 MJPEG | 1 | 2048x1536 | *2 | *2 | *2 | *2 | *2 | Yes | Support by design

## RIVA
RIVA
- : not avaliable on camera *1: not avaliable on software *2: not test on software For multi stream support: Yes: multi stream fix to 500kbps/100kbps Yes*: multi stream setting support
Device Name | Tested Firmware | Video Format | Video Ch | Max Resolution | Audio | I/O Ch | PTZ | On-Edge Motion | UPnP | Multi Stream Support | Remarks
RC1100 |  | H.264 M-JPEG MPEG4 | 1 | D1 | 1-way | 2/2 | Yes | - | Yes | Yes
RC1100M |  | H.264 M-JPEG MPEG4 | 1 | 1600x1200 | 1-way | 1/1 | Yes | Yes | Yes | Yes
RC1202HD |  | H.264 M-JPEG | 1 | 1920x1080 | 1-way | 1/1 | - | Yes | Yes | Yes
RC2100M |  | H.264 M-JPEG MPEG4 | 1 | 1600x1200 | 1-way | 1/1 | Yes | Yes | Yes | Yes | Supported by design
RC2102HD |  | H.264 M-JPEG | 1 | 1920x1080 | 1-way | 1/1 | - | Yes | Yes | Yes | Supported by design
RC302HD |  | H.264 M-JPEG | 1 | 1920x1080 | 1-way | 1/1 | - | Yes | Yes | Yes | Supported by design
RC3100 |  | H.264 M-JPEG MPEG4 | 1 | D1 | 1-way | 2/2 | Yes | - | Yes | Yes | Supported by design
RC3102HD |  | H.264 M-JPEG | 1 | 1920x1080 | 1-way | 1/1 | - | Yes | Yes | Yes | Supported by design
RC3203HD |  | H.264 M-JPEG | 1 | 1920x1080 | 1-way | 1/1 | - | Yes | Yes | Yes | Supported by design
RC3302 |  | H.264 M-JPEG | 1 | 1920x1080 | 1-way | 1/1 | - | Yes | Yes | Yes | Supported by design
RC3500 |  | H.264 M-JPEG MPEG4 | 1 | D1 | 1-way | 2/2 | Yes | - | Yes | Yes | Supported by design
RC3500M |  | H.264 M-JPEG MPEG4 | 1 | 1600x1200 | 1-way | 1/1 | Yes | Yes | Yes | Yes | Supported by design
RC3502HD |  | H.264 M-JPEG | 1 | 1920x1080 | 1-way | 1/1 | - | Yes | Yes | Yes | Supported by design
RC3502HDIR |  | H.264 M-JPEG | 1 | 1920x1080 | 1-way | 1/1 | - | Yes | Yes | Yes | Supported by design
RC3702 |  | H.264 M-JPEG | 1 | 1920x1080 | 1-way | 1/1 | - | Yes | Yes | Yes | Supported by design
RC4100 |  | H.264 M-JPEG MPEG4 | 1 | D1 | 1-way | 4/2 | Yes | Yes | Yes | Yes | Supported by design
RC5500 |  | H.264 M-JPEG MPEG4 | 1 | D1 | 1-way | 4/2 | Yes | Yes | Yes | Yes | Supported by design
RC5510 |  | H.264 M-JPEG MPEG4 | 1 | D1 | 1-way | 4/2 | Yes | Yes | Yes | Yes | Supported by design
RC6500 |  | H.264 M-JPEG MPEG4 | 1 | D1 | 1-way | 2/2 | Yes | - | Yes | Yes | Supported by design
RC6602HD |  | H.264 M-JPEG | 1 | 1920x1080 | 1-way | 1/1 | - | Yes | Yes | Yes | Supported by design
RC6700 |  | H.264 M-JPEG MPEG4 | 1 | D1 | 1-way | 2/2 | Yes | - | Yes | Yes | Supported by design
RC6802HD |  | H.264 M-JPEG | 1 | 1920x1080 | 1-way | 1/1 | - | Yes | Yes | Yes | Supported by design
RCC100HD |  | H.264 M-JPEG | 1 | 1280x720 | 1-way | 1/1 | - | Yes | Yes | Yes | Supported by design
RE1000 |  | H.264 M-JPEG MPEG4 | 1 | D1 | 1-way | 2/2 | Yes | - | Yes | Yes | Supported by design
RE4000 |  | H.264 M-JPEG MPEG4 | 1 | D1 | 1-way | 2/1 | Yes | - | Yes | Yes | Supported by design

## Rover
Rover
- : not avaliable on camera *1: not avaliable on software *2: not test on software For multi stream support: Yes: multi stream fix to 500kbps/100kbps Yes*: multi stream setting support
Device Name | Tested Firmware | Video Format | Video Ch | Max Resolution | Audio | I/O Ch | PTZ | On-Edge Motion | UPnP | Multi Stream Support | Remarks
RV01AD |  | H264 M-JPEG | 1 | D1 | 1-way | 2/2 | Yes | Yes | - | Yes | Supported by design
RV01AT |  | H264 M-JPEG | 1 | D1 | 1-way | 2/2 | Yes | Yes | - | Yes | Supported by design
RV04AD |  | H264 M-JPEG | 1 | D1 | 1-way | 4/4 | Yes | Yes | - | Yes | Supported by design
RV1WAD/P | V1.0.30_RO | H264 M-JPEG | 1 | 1600x1200 | 1-way | 1/1 | - | Yes | Yes | Yes
RV1WAG |  | H264 M-JPEG | 1 | D1 | 1-way | 1/1 | - | Yes | - | Yes | Supported by design
RV19BMVP | Refer to FORENIX NPB-720BM | H.264 M-JPEG MPEG4 | 1 | 1280x800 | - | 1/1 | - | Yes | Yes | Yes | Supported by design
RV19BMVIR | Refer to FORENIX NPB-720BM | H.264 M-JPEG MPEG4 | 1 | 1280x800 | - | 1/1 | - | Yes | Yes | Yes | Supported by design
RV79AD |  | H264 M-JPEG | 1 | 1600x1200 | 1-way | 1/1 | - | Yes | - | Yes | Supported by design
RV7RAD |  | H264 M-JPEG | 1 | 1600x1200 | 1-way | 1/1 | - | Yes | - | Yes | Supported by design
RV7RAG |  | H264 M-JPEG | 1 | D1 | 1-way | 1/1 | - | Yes | - | Yes | Supported by design
RV81AD |  | H264 M-JPEG | 1 | 1600x1200 | 1-way | 1/1 | - | Yes | - | Yes | Supported by design
RV81AG |  | H264 M-JPEG | 1 | D1 | 1-way | 1/1 | - | Yes | - | Yes | Supported by design
RV84AM |  | H264 M-JPEG | 1 | 1280x1024 | 1-way | - | - | Yes | - | Yes | Supported by design
RV84AV |  | H264 M-JPEG | 1 | 640x480 | 1-way | - | - | Yes | - | Yes | Supported by design
RV87ZA |  | H264 M-JPEG | 1 | D1 | 1-way | 1/1 | Yes | Yes | - | Yes | Supported by design

## Saerim
Saerim
- : not avaliable on camera *1: not avaliable on software *2: not test on software For multi stream support: Yes: multi stream fix to 500kbps/100kbps Yes*: multi stream setting support
Device Name | Tested Firmware | Video Format | Video Ch | Max Resolution | Audio | I/O Ch | PTZ | On-Edge Motion | UPnP | Multi Stream Support | Remarks
SR-IDC4050F | XNET.M1-3.00.13.0204 | M-JPEG H.264 | 1 | 1920x1080 | 1-way | 1/1 | Yes | Yes | Yes | - | Supported by design
SR-IDC4050IR | XNET.M1-3.00.13.0204 | M-JPEG H.264 | 1 | 1920x1080 | 1-way | 1/1 | Yes | Yes | Yes | - | Supported by design
SR-IDC4050VF | XNET.M1-3.00.13.0204 | M-JPEG H.264 | 1 | 1920x1080 | 1-way | 1/1 | Yes | Yes | Yes | - | Supported by design
SR-IDC4050VR | XNET.M1-3.00.13.0204 | M-JPEG H.264 | 1 | 1920x1080 | 1-way | 1/1 | Yes | Yes | Yes | - | Supported by design
SR-IDP4030VR | XNET.M2-3.00.13.0204 | H.264 | 1 | 1280x1024 | 1-way | 1/1 | Yes | Yes | Yes | - | Supported by design
SR-IGC2050F | XNET.M1-3.00.13.0204 | M-JPEG H.264 | 1 | 1920x1080 | 1-way | 1/1 | Yes | Yes | Yes | - | Supported by design
SR-IGP2035F | XNET.M2-3.00.13.0204 | H.264 | 1 | 1280x1024 | 1-way | 1/1 | Yes | Yes | Yes | - | Supported by design
SR-ISS4032Z28W | XNET.M2-3.00.13.0204 | H.264 | 1 | 1280x1024 | 1-way | 1/1 | Yes | Yes | Yes | - | Supported by design
SR-IVC5055VR | XNET.M1-3.00.13.0204 | M-JPEG H.264 | 1 | 1920x1080 | 1-way | 1/1 | Yes | Yes | Yes | - | Supported by design
SR-IVP4030VR | XNET.M2-3.00.13.0204 | H.264 | 1 | 1280x1024 | 1-way | 1/1 | Yes | Yes | Yes | - | Supported by design
SR-IXC2050IR | XNET.M1-3.00.13.0204 | M-JPEG H.264 | 1 | 1920x1080 | 1-way | 1/1 | Yes | Yes | Yes | - | Supported by design
SR-IXP3035VR | XNET.M2-3.00.13.0204 | H.264 | 1 | 1280x1024 | 1-way | 1/1 | Yes | Yes | Yes | - | Supported by design
SR-NDE5055MR | XNET.N1-1.02.13.0204 | H.264 | 1 | 1920x1080 | 1-way | 1/1 | Yes | Yes | Yes | - | Supported by design
SR-NDE5055VR | XNET.N1-1.02.13.0204 | H.264 | 1 | 1920x1080 | 1-way | 1/1 | Yes | Yes | Yes | - | Supported by design
SR-NGE2055F | XNET.N1-1.02.13.0204 | H.264 | 1 | 1920x1080 | 1-way | 1/1 | Yes | Yes | Yes | - | Supported by design
SR-NVE5055MF | XNET.N1-1.02.13.0204 | H.264 | 1 | 1920x1080 | 1-way | 1/1 | Yes | Yes | Yes | - | Supported by design
SR-NVE5055VR | XNET.N1-1.02.13.0204 | H.264 | 1 | 1920x1080 | 1-way | 1/1 | Yes | Yes | Yes | - | Supported by design
SR-NXE3055MR | XNET.N1-1.02.13.0204 | H.264 | 1 | 1920x1080 | 1-way | 1/1 | Yes | Yes | Yes | - | Supported by design
SR-NXE3055VR | XNET.N1-1.02.13.0204 | H.264 | 1 | 1920x1080 | 1-way | 1/1 | Yes | Yes | Yes | - | Supported by design
Note: | For SR-IGC2050F, SR-IDC4050F, SR-IDC4050IR, SR-IDC4050VF, SR-IDC4050VR, SR-IVC5055VR and SR-IXC2050IR: 1. Cannot set bitrate 128kbps when the resolution is D1 or VGA. It is firmware issue. 2. When it selects MJPEG, 1fps, the actually received fps is 6. For SR-IGP2035F, SR-IDP4030VR, SR-ISS4032Z28W, SR-IVP4030VR, and SR-IXP3035VR: Cannot set bitrate 128kbps when the resolution is D1 or VGA. It is firmware issue. For SR-NGE2055F, SR-NDE5055MF, SR-NDE5055VR, SR-NVE5055MF, SR-NVE5055VR, SR-NXE3055MR, and SR-NXE3055VR: 1. Video connection cannot establish when the setting of bitrate is 9M or 10M.

## Samsung
Samsung
- : not avaliable on camera *1: not avaliable on software *2: not test on software For multi stream support: Yes: multi stream fix to 500kbps/100kbps Yes*: multi stream setting support
Device Name | Tested Firmware | Video Format | Video Ch | Max Resolution | Audio | I/O Ch | PTZ | On-Edge Motion | Camera Search Tool | Multi Stream Support | Remarks
SNB-1000 | v1.07_110407 | H.264 MPEG4 M-JPEG | 1 | 640x480 | 1-way | 1/1 | - | Yes | - | Yes
Note: | This is POE camera, but the device is unstable without AC power connection. We suggest connecting with AC power.
Note: | I/O and MD is unstable, which is a known issue reported by Samsung. They won't do any change since the camera is discontinued.
SNB-1001 | 1.00_111226 | H.264 M-JPEG | 1 | 640x480 | 1-way | 1/0 | - | Yes | - | Yes | Test by link
SNB-2000 |  | H.264 MPEG4 M-JPEG | 1 | 720x576 | - | 2/2 | - | - | - | - | Supported by design
SNB-3000 |  | H.264 MPEG4 M-JPEG | 1 | 720x576 | 1-way | 2/2 | - | - | - | - | Supported by design
SNB-3002 | refer to SND-3082/F (FW 2.10_130416) | H.264 MPEG4 M-JPEG | 1 | 704x576(PAL) 704x480(NTSC) | 1-way | 1/1 | - | Yes | Yes | yes | Supported by design
SNB-5000 | v1.33_110218 | H.264 MPEG4 M-JPEG | 1 | 1280x1024 | 1-way | 1/1 | - | Yes | - | Yes
SNB-5000A | refer to SND5080 (FW 3.10_130416) | H.264 MPEG4 M-JPEG | 1 | 1280x1024 | 1-way | 1/1 | - | Yes | Yes | - | Supported by design
SNB-5001 | 1.00_120521 | H.264 M-JPEG | 1 | 1280x1024 | - | 1/0 | - | Yes | - | Yes
SNB-5003 | 1.12_131031 | H.264 M-JPEG | 1 | 1280x1024 | *2 | *2 | *2 | Yes | - | Yes | Test by link
SNB-5004 | 1.12_131031 | H.264 M-JPEG | 1 | 1280x1024 | 1-way | 1/1 | Yes | Yes | - | Yes
note: | For SNB-5003, SNB-5004, SND-5083, SND-5084 and SNV-5084: 1. Camera can support 128 preset points, but we are only support 64 preset points. 2. Before starting "talk", we do check that the talk's gain is greater than zero. If it is 0, we are going to adjust gain to default value 5. 3. If user do change audio setting in the website, then the previous connection will be interrupted and re-connect.
SNB-6003 | refer to SND-6083(FW 1.00_130412) | H264 MJPEG | 1 | 1920x1080 | 1-way | 1/1 | - | Yes | Yes | Yes | Supported by design
SNB-6004 | 1.00_130316 | H264 MJPEG | 1 | 1920x1080 | *2 | *2 | Yes | *2 | - | Yes | Supported by design
SND-6011R | 1.11_131011 | H.264 M-JPEG | 1 | 1920x1080 | - | *2 | - | Yes | - | Yes
SNB-7000 | Refer to SND-7080 | H.264 M-JPEG | 1 | 2048x1536 | 1-way | 1/1 | - | Yes | - | Yes | Supported by design
SNB-7001 | Refer to SND-7011 | H.264 M-JPEG | 1 | 2048x1536 | - | 1/0 | - | Yes | - | Yes | Supported by design
SNB-7002 | 1.06_130402 | H.264 M-JPEG | 1 | 2048x1536 | 1-way | 1/1 | - | Yes | Yes | Yes
note: | Sometimes can't get correct UI setting because camera response time too long.
SNC-B2315 | 2.01 | MPEG4 M-JPEG | 1 | 720x576 | 1-way | 2/2 | - | Yes | - | -
SNC-B2331 | v1.00_090810 | H.264 MPEG4 M-JPEG | 1 | 720x576 | - | 2/2 | - | Yes | - | -
SNC-B2335 | v1.10_100129 | H.264 MPEG4 M-JPEG | 1 | 720x576 | 1-way | 2/2 | - | Yes | - | -
SNC-B5368 | v1.00_091001 | H.264 MPEG4 M-JPEG | 1 | 720x576 | - | 2/2 | - | Yes | - | -
SNC-B5395 | 2.10 | MPEG4 M-JPEG | 1 | 720x576 | 1-way | 2/2 | - | Yes | - | -
SNC-B5399 | v1.10_091120 | H.264 MPEG4 M-JPEG | 1 | 720x576 | 1-way | 2/2 | - | Yes | - | -
SNC-C6225 | 1.01 | MPEG4 M-JPEG | 1 | 720x576 | 1-way | 2/1 | Yes | Yes | - | -
SNC-C7225 | 1.01 | MPEG4 M-JPEG | 1 | 720x576 | 1-way | 2/1 | Yes | Yes | - | - | Supported by design
SNC-C7478 | v1.01_090625 | MPEG4 M-JPEG | 1 | 720x576 | 1-way | 8/4 | Yes | Yes | - | -
SNC-M300 | v2.11_090729 | MPEG4 M-JPEG | 1 | 2048x1536 | 1-way | 2/2 | - | Yes | - | -
SND-1010 | v1.07_110407 | H.264 MPEG4 M-JPEG | 1 | 640x480 | - | 1/1 | - | Yes | - | Yes
Note: | This is POE camera, but the device is unstable without AC power connection. We suggest connecting with AC power.
Note: | I/O and MD is unstable, which is a known issue reported by Samsung. They won't do any change since the camera is discontinued.
SND-1011 | 1.00_111226 | H.264 M-JPEG | 1 | 640x480 | - | 1/0 | - | Yes | - | Yes | Test by link
SND-1080 | 1.00_111226 | H.264 M-JPEG | 1 | 640x480 | 1-way | 1/0 | - | Yes | - | Yes | Test by link
SND-3080 |  | H.264 MPEG4 M-JPEG | 1 | 720x576 | - | 2/2 | - | - | - | - | Supported by design
SND-3082 | Refer to SND-3082/F(2.10_130416) | H.264 MPEG4 M-JPEG | 1 | 704x576(PAL) 704x480(NTSC) | 1-way | 1/1 | - | Yes | Yes | Yes | Supported by design
SND-3082/F | 2.10_130416 | H.264 MPEG4 M-JPEG | 1 | 704x576(PAL) 704x480(NTSC) | 1-way | 1/1 | - | Yes | Yes | Yes
SND-5010 | 1.00_120626 | H.264 M-JPEG | 1 | 1280*1024 | - | 0/0 | - | Yes | - | Yes
SND-5011 | 1.00_120521 | H.264 M-JPEG | 1 | 1280x1024 | - | 1/0 | - | Yes | - | Yes
SND-5061 | 1.00_120521 | H.264 M-JPEG | 1 | 1280x1024 | - | 1/0 | - | Yes | - | Yes
SND-5080 | 3.10_130416 | H.264 MPEG4 M-JPEG | 1 | 1280x1024 | 1-way | 1/1 | - | Yes | Yes | Yes
SND-5083 | 1.12_131031 refer to SNB-5003 | H.264 M-JPEG | 1 | 1280x1024 | 1-way | 1/1 | Yes | Yes | - | Yes
SND-5084 | 1.12_131031 refer to SNB-5004 | H.264 M-JPEG | 1 | 1280x1024 | 1-way | 1/1 | Yes | Yes | - | Yes
SND-6083 | 1.00_130412 | H264 MJPEG | 1 | 1920x1080 | 1-way | 1/1 | - | Yes | Yes | Yes
SND-6084 | 1.00_130316 refer to SNB-6004 | H264 MJPEG | 1 | 1920x1080 | *2 | *2 | Yes | *2 | - | Yes | Supported by design
SND-6084R | 1.00_130316 refer to SNB-6004 | H264 MJPEG | 1 | 1920x1080 | *2 | *2 | Yes | *2 | - | Yes | Supported by design
SND-7011 | 1.00_120601 | H.264 M-JPEG | 1 | 2048x1536 | - | 1/0 | - | Yes | - | Yes
Note: | Sometimes can't get correct UI setting because camera response time too long.
SND-7061 | Refer to SND-7011 | H.264 M-JPEG | 1 | 2048x1536 | - | 1/1 | - | Yes | - | Yes | Supported by design
SND-7080 | v1.10_110819 | H.264 M-JPEG | 1 | 2048x1536 | 1-way | 1/1 | - | Yes | - | Yes
SND-7082 | 1.00_120824 | H.264 M-JPEG | 1 | 2048x1536 | 1-way | 1/1 | - | Yes |  | Yes
SND-7082/F | refer to SNB-7002 (1.06_130402) | H.264 M-JPEG | 1 | 2048x1536 | 1-way | 1/1 | - | Yes | Yes | Yes
Note: | Sometimes can't get correct UI setting because camera response time too long.
SNF-7010 | 1.00_130806 | H264 MJPEG | 1 | 2048x1536 | 1-way | - | - | Yes | - | Yes
Note: | Fisheye camera
SNO-1080R | 1.00_120125 | H.264 M-JPEG | 1 | 640x480 | - | 1/0 | - | Yes | - | Yes | Test by link
SNO-5080R | 3.10_130416 | H.264 MPEG4 M-JPEG | 1 | 1280x1024 | 1-way | 1/1 | - | Yes | Yes | Yes
SNO-6011R | refer to SND-6011R(1.11_131011) | H.264 M-JPEG | 1 | 1920x1080 | - | *2 | - | Yes | *2 | Yes | Supported by design
SNO-6084 | refer to SND-6083(1.00_130412) | H264 MJPEG | 1 | 1920x1080 | 1-way | 1/1 | - | Yes | Yes | Yes | Supported by design
SNO-6084R | 1.00_130316 refer to SNB-6004 | H264 MJPEG | 1 | 1920x1080 | *2 | *2 | Yes | *2 | - | Yes | Supported by design
SNO-7080R | 2.00_121004 | H.264 MJPEG | 1 | 2048x1536 | *2 | *2 | Yes | Yes | - | Yes | Test by link
SNO-7082R | refer to SNB-7002 (1.06_130402) | H.264 M-JPEG | 1 | 2048x1536 | 1-way | 1/1 | - | Yes | Yes | Yes | Supported by design
SNP-3120V | v1.24_110816 | H.264 MPEG4 M-JPEG | 1 | 704x480 | 1-way | 2/2 | Yes | Yes | - | Yes
Note: | It takes a while to stop after users click stop patrol button.
SNP-3301 | v1.21_110310 | H.264 MPEG4 M-JPEG | 1 | 704x480 | 1-way | 4/2 | Yes | Yes | - | Yes
SNP-3302/H | Refer to SNP-3371/H/TH | H.264 MPEG4 M-JPEG | 1 | 704x480 | 1-way | 4/2 | Yes | Yes | - | Yes | Supported by design
SNP-3370 | v1.21_110310 | H.264 MPEG4 M-JPEG | 1 | 704x480 | 1-way | 4/2 | Yes | Yes | - | Yes
Note: | SNP-3301/SNP-3370: not support QCIF resolution with H.264 through TCP.
SNP-3371/H/TH | S/W : 1.01_111104 ISP : 1.28 Motion B/D : 0.86 Tracking B/D : 1.93 | H.264 MPEG4 M-JPEG | 1 | 704x480 | 1-way | 4/2 | Yes | Yes | - | Yes | Test by link
SNP-3430H | v1.10_110818 | H.264 MPEG4 M-JPEG | 1 | 704x480 | 1-way | 8/4 | Yes | Yes | - | Yes
Note: | This is POE camera, but the device is unstable without AC power connection. We suggest connecting with AC power.
Note: | There is a camera FW issue that we cannot get VBR/CBR info to show quality or bit rate correctly. Please upgrade to FW 1.11_111103 to fix it.
Note: | Voice cracks in the video exported with ASF format, while the audio of video file is correctly recorded actually. Please choose to export with AVI format.
Note: | Not support Area Zoom due to protocol limitation.
Note: | The speed selections of PTZ and focus in LiveView is not synchronized with camera web due to protocol limitation.
SNP-5200H | v1.02_110603 | H.264 MPEG4 M-JPEG | 1 | 1280x1024 | 1-way | 4/2 | - | Yes | - | Yes
Note: | 1. SNP-5200H is campatible with SNP-5200 2. Voice cracks in the video exported with ASF format, while the audio of video file is correctly recorded actually. Please choose to export with AVI format. 3. Not support Area Zoom due to protocol limitation. 4. The speed selections of PTZ and focus in LiveView is not synchronized with camera web due to protocol limitation.
SNP-5300 | 1.10_130523 | H.264 M-JPEG | 1 | 1280x1024 | *2 | *2 | Yes | Yes | Yes | Yes
Note: | When main stream is MJPEG, dual stream will be H264. When main stream is H264, dual stream will be MJPEG
SNP-6200 | V1.00_120302 | H.264 M-JPEG | 1 | 1920x1080 | 1-way | 4/2 | Yes | Yes | - | Yes
SNP-6200H | refer to SNP-6200(FW V1.00_120302) | H.264 M-JPEG | 1 | 1920x1080 | 1-way | 4/2 | Yes | Yes | - | Yes | Supported by design
SNP-6200HP | refer to SNP-6200(FW V1.00_120302) | H.264 M-JPEG | 1 | 1920x1080 | 1-way | 4/2 | Yes | Yes | - | Yes | Supported by design
SNP-6200P | refer to SNP-6200(FW V1.00_120302) | H.264 M-JPEG | 1 | 1920x1080 | 1-way | 4/2 | Yes | Yes | - | Yes | Supported by design
SNP-6200RH | 1.10_130523 | H.264 M-JPEG | 1 | 1920x1080 | *2 | *2 | Yes | Yes | Yes | Yes
Note: | When main stream is MJPEG, dual stream will be H264. When main stream is H264, dual stream will be MJPEG
SNV-1080 | Refer to SNO-1080R(FW 1.00_120125) | H.264 M-JPEG | 1 | 640x480 | 1-way | 1/0 | - | Yes | - | Yes | Test by link
SNV-1080R | Refer to SNO-1080R(FW 1.00_120125) | H.264 M-JPEG | 1 | 640x480 | 1-way | 1/0 | - | Yes | - | Yes | Test by link
SNV-3080 |  | H.264 MPEG4 M-JPEG | 1 | 720x576 | 1-way | 2/2 | - | - | - | - | Supported by design
Note: | Please unchek the “RTSP time out” first.
SNV-3082 | refer to SND-3082 (FW 2.10_130416) | H.264 MPEG4 M-JPEG | 1 | 704x576(PAL) 704x480(NTSC) | 1-way | 1/1 | - | Yes | Yes | Yes
SNV-3120 | v1.24_110816 | H.264 MPEG4 M-JPEG | 1 | 704x480 | 1-way | 1/1 | Yes | - | - | Yes
Note: | PTZ: support zoom and focus.
SNV-5010 | v2.00_110727 | H.264 MPEG4 M-JPEG | 1 | 1280x1024 | 1-way | - | - | Yes | - | Yes
Note: | The frame rate of main stream decrease to the half if watching dual stream video. Camera vendor fix this issue in FW 2.10_111227.
SNV-5080 | refer to SND-5080(FW3.10_130416) | H.264 MPEG4 M-JPEG | 1 | 1280x1024 | 1-way | 1/1 | - | Yes | Yes | Yes | Supported by design
SNV-5080R | 3.10_130416 | H.264 MPEG4 M-JPEG | 1 | 1280x1024 | 1-way | 1/1 | - | Yes | Yes | Yes
Note: | 1. SNV-5080 is campatible with SNV-5080R 2. It’s likely failed to query camera parameter in high resolution configuration. It happens on SNO-5080R most. When encountering this issue, please go to camera web.
SNV-5084 | 1.12_131031 refer to SNB-5004 | H.264 M-JPEG | 1 | 1280x1024 | 1-way | 1/1 | Yes | Yes | - | Yes
SNV-6012M | 1.00_130704 | H264 MJPEG | 1 | 1920x1080 | *2 | *2 | Yes | *2 | - | Yes
SNV-6084 | refere to SND-6083 (FW 1.00_130412) | H264 MJPEG | 1 | 1920x1080 | 1-way | 1/1 | - | Yes | Yes | Yes | Supported by design
SNV-6084R | 1.00_130316 refer to SNB-6004 | H264 MJPEG | 1 | 1920x1080 | *2 | *2 | Yes | *2 | - | Yes | Supported by design
SNV-7080 | Refer to SND-7080 | H.264 M-JPEG | 1 | 2048x1536 | 1-way | 1/1 | - | Yes | - | Yes | Supported by design
SNV-7080R | 2.00_121004 | H.264 MJPEG | 1 | 2048x1536 | *2 | *2 | Yes | Yes | - | Yes
SNV-7082 | refer to SNB-7002(1.06_130402) | H.264 M-JPEG | 1 | 2048x1536 | 1-way | 1/1 | - | Yes | Yes | Yes | Supported by design
Note: | Sometimes can't get correct UI setting because camera response time too long.
SNZ-5200 | v1.05_111216 | H.264 MPEG4 M-JPEG | 1 | 1280x1024 | 1-way | 1/1 | Yes | Yes | - | Yes
SPE-100 | v1.19_110317 | H.264 MPEG4 M-JPEG | 1 | 704x480 | 1-way | 1/1 | Yes | Yes | - | Yes
Note: | SPE-100 PTZ is abnormal, which PTZ may not be stopped after operating. This is camera FW bug, we can observe the same phenomenon on camera web.
SPE-400 | S/W : 1.40_120201 | H.264 MPEG4 M-JPEG | 1 | 704x480 | 1-way | 4/4 | Yes | Yes | - | Yes | Test by link
Note: | SPE-400 is 4IP x 4channels video server
Note: | All cameras: it’s likely failed to query camera parameter in high resolution configuration. It happens on SNO-5080R most. When encountering this issue, please go to camera web.
Note: | All cameras: if configuring fixed frame rate on camera web, parameter selection on NVR web page won’t be synchronized.
Note: | For Samsung SNB-7002, SNV-7082, SND7082/F and SNO-7082R, when Frame rate sets to 1, there is no image via RTSP. For Samsung SND-3082, SND-3082/F and SNB-3002, video parameter: brightness doesn’t work. For Samsung SNB-7002, SNV-7082, SND7082/F and SNO-7082R, resolution sets to 800*450 & 320*180, but actually 800*448 & 320*176.

## SANTEC
SANTEC
- : not avaliable on camera *1: not avaliable on software *2: not test on software For multi stream support: Yes: multi stream fix to 500kbps/100kbps Yes*: multi stream setting support
Device Name | Tested Firmware | Video Format | Video Ch | Max Resolution | Audio | I/O Ch | PTZ | On-Edge Motion | UPnP | Multi Stream Support | Remarks
SNC-3302 | v1.0.3.447 | H.264 M-JPEG | 1 | 1920x1080 | 1-way | 1/1 | - | Yes | Yes | Yes | Supported by design
SNC-3303 | v1.0.3.454 | H.264 M-JPEG | 1 | 2048x1536 | 1-way | 1/1 | Yes | Yes | Yes | Yes*
Note: | 1. Audio stutter with the setting MJPEG 1920x1080 25fps quality:70 in TCP protocol. 2. The snapshot will failed when there are no MJPEG stream. 3 Camera with MJPEG resolution 1920x1080 is unable to achieve 20 fps
SNC-3305 | v1.0.2.386 | H.264 | 1 | 2592x1944 | 1-way | 1/1 | - | Yes | Yes | Yes
Note: | M-JPEG on high resolution and quality may not get parameter. Audio has some noise in high resolution. The range of framerate is not sync. with web when resolution is 2048x1536 and PAL mode.
SNC-3322 | v1.0.3.447 | H.264 M-JPEG | 1 | 1920x1080 | 1-way | 1/1 | Yes | Yes | Yes | Yes
Note: | The frame interval will be unstable under high stream setting, it will cause video and audio not smoothly and image broken
SNC-3342 | 1.0.0.11 | H.264 M-JPEG | 1 | 1600x1200 | 1-way | 1/1 | - | Yes | Yes | Yes
SNC-3901MDN | 5.2.3 | H.264 MPEG4 M-JPEG | 1 | 1280x1024 | 1-way | 1/1 | Yes | Yes | Yes | Yes
SNC-3903M | 9.6.1 | H.264 MPEG4 M-JPEG | 1 | 2048x1536 | 1-way | 1/1 | Yes | Yes | Yes | Yes
Note: | PTZ is only supported by external RS-485 device.
SNC-390DN/W | 1.5 | MPEG4 M-JPEG | 1 | 720x576 | 1-way | 1/1 | Yes | Yes | Yes | Yes
Note: | PTZ is only supported by external RS-485 device.
SNC-4323IR | refer to SNC-6323IRH(1.0.3.454) | H.264 M-JPEG | 1 | 1920x1080 | 1-way | 1/1 | Yes | Yes | Yes | Yes* | Supported by design
SNC-4302 | v1.0.3.447 | H.264 M-JPEG | 1 | 1920x1080 | 1-way | - | - | Yes | Yes | Yes
SNC-5211MIR | 5.2.2 | H.264 MPEG4 M-JPEG | 1 | 1280x1024 | 1-way | 1/1 | - | Yes | Yes | Yes | Supported by design
SNC-521IR/W | 1.5 | MPEG4 M-JPEG | 1 | 720x576 | 1-way | 1/1 | - | Yes | Yes | Yes
SNC-5312IR | Refer to SNC-6312IRH(v1.0.2.386) | H.264 | 1 | 1920x1080 | 1-way | 1/1 | Yes | Yes | Yes | Yes | Supported by design
SNC-5312MIR |  | H.264 MPEG4 M-JPEG | 1 | 2048x1536 | 1-way | 1/1 | Yes | Yes | Yes | Yes | Supported by design
SNC-5315IR | Refer to SNC-6315IRH(v1.0.2.386) | H.264 | 1 | 1920x1080 | 1-way | 1/1 | Yes | Yes | Yes | Yes | Supported by design
SNC-5323IRH | refer to SNC-6323IRH(1.0.3.454) | H.264 M-JPEG | 1 | 1920x1080 | 1-way | 1/1 | Yes | Yes | Yes | Yes* | Supported by design
SNC-565IR/W | 1.5 | MPEG4 M-JPEG | 1 | 720x576 | 1-way | 1/1 | - | Yes | Yes | Yes
SNC-6163ID |  | H.264 MPEG4 M-JPEG | 1 | 2048x1536 | 1-way | 1/1 | Yes | Yes | Yes | Yes | Supported by design
SNC-620/W | 1.0.1.5 | MPEG4 M-JPEG | 1 | 720x576 | 1-way | 1/1 | - | Yes | - | Yes | Tested by manufacturer
SNC-6201M | 5.2.2 | H.264 MPEG4 M-JPEG | 1 | 1280x1024 | 1-way | 1/1 | - | Yes | Yes | Yes | Supported by design
SNC-6202 | Refer to SNC-3302(v1.0.3.447) | H.264 M-JPEG | 1 | 1920x1080 | 1-way | 1/1 | - | Yes | Yes | Yes | Supported by design
SNC-6212IR | Refer to SNC-6312IRH(v1.0.2.386) | H.264 M-JPEG | 1 | 1920x1080 | 1-way | 1/1 | Yes | Yes | Yes | Yes | Supported by design
SNC-6221MIR | 5.2.2 | H.264 MPEG4 M-JPEG | 1 | 1280x1024 | 1-way | 1/1 | - | Yes | Yes | Yes | Supported by design
SNC-6223MIR |  | H.264 MPEG4 M-JPEG | 1 | 2048x1536 | 1-way | 1/1 | Yes | Yes | Yes | Yes | Supported by design
SNC-6301M | 5.2.2 | H.264 MPEG4 M-JPEG | 1 | 1280x1024 | 1-way | 1/1 | - | Yes | Yes | Yes | Supported by design
SNC-6302 | Refer to SNC-3302(v1.0.3.447) | H.264 M-JPEG | 1 | 1920x1080 | 1-way | 1/1 | - | Yes | Yes | Yes | Supported by design
Note: | M-JPEG on high resolution and quality may not get parameter. Audio has some noise in high resolution.
SNC-6303 | refer to SNC-3303(1.0.3.454) | H.264 M-JPEG | 1 | 2048x1536 | 1-way | 1/1 | Yes | Yes | Yes | Yes* | Supported by design
SNC-6303M |  | H.264 MPEG4 M-JPEG | 1 | 2048x1536 | 1-way | 1/1 | Yes | Yes | Yes | Yes | Supported by design
SNC-6312IRH | v1.0.2.386 | H.264 M-JPEG | 1 | 1920x1080 | 1-way | 1/1 | Yes | Yes | Yes | Yes
SNC-6315IRH | v1.0.2.386 | H.264 M-JPEG | 1 | 2592x1944 | 1-way | 1/1 | Yes | Yes | Yes | Yes
Note: | M-JPEG on high resolution and quality may not get parameter. Audio has some noise in high resolution. The range of framerate is not sync. with web when resolution is 2048x1536 and PAL mode. SNC-6312IRH and SNC-6315IRH PTZ only support zoom and focus.
SNC-6323IRH | v1.0.3.454 | H.264 M-JPEG | 1 | 1920x1080 | 1-way | 1/1 | Yes | Yes | Yes | Yes*
Note: | 1. Audio stutter with the setting MJPEG 1920x1080 25fps quality:70 in TCP protocol. 2. The snapshot will failed when there are no MJPEG stream. 3 Camera with MJPEG resolution 1920x1080 is unable to achieve 20 fps
SNC-6332 | 1.0.0.10 | H.264 M-JPEG | 1 | 1600x1200 | 1-way | 4/1 | - | - | Yes | Yes
SNC-670ID/W | 1.0.1.5 | MPEG4 M-JPEG | 1 | 720x576 | 1-way | 1/1 | Yes | Yes | - | Yes | Tested by manufacturer
SNC-8322I/HO | v1.0.3.447 | H264 M-JPEG | 1 | 1920x1080 | 1-way | 4/2 | Yes | Yes | Yes | Yes | Supported by design
SNC-P3601M | 5.2.2 | H.264 MPEG4 M-JPEG | 1 | 1280x1024 | 1-way | 1/1 | - | Yes | Yes | Yes | Supported by design
SNC-P3603M |  | H.264 MPEG4 M-JPEG | 1 | 2048x1536 | 1-way | 1/1 | Yes | Yes | Yes | Yes | Supported by design
Note: | On-edge motion: H.264 and MPEG4 (3 megapixel cameras).
SVS-1100 | 1.1.8 | H.264 MPEG4 M-JPEG | 1 | 720x576 | 1-way | 2/2 | Yes | Yes | Yes | Yes
SVS-3001 |  | H264 M-JPEG | 1 | 720x480 | 1-way | 1/1 | Yes | - | Yes | Yes | Supported by design
Note: | 1.3 megapixel cameras: frame rate of MJPEG format is not synchronized as camera actually sends, for example, we set fps to 5 fps, but the video is 3 fps. This issue is fixed in camera FW v5.2.6.
Note: | 1.3 megapixel and 3 megapixel cameras: with HW restrictions, the video @ H.264 with TCP protocol is not smooth in the conditions of high resolution, fps and bitrate.

## Sanyo
Sanyo
- : not avaliable on camera *1: not avaliable on software *2: not test on software For multi stream support: Yes: multi stream fix to 500kbps/100kbps Yes*: multi stream setting support
Device Name | Tested Firmware | Video Format | Video Ch | Max Resolution | Audio | I/O Ch | PTZ | On-Edge Motion | UPnP | Multi Stream Support | Remarks
VCC-HD2100 |  | H.264 M-JPEG | 1 | 2288x1712 | - | 2/2 | - | Yes | - | Yes | Supported by design
VCC-HD2100P |  | H.264 M-JPEG | 1 | 2288x1712 | - | 2/2 | - | Yes | - | Yes | Supported by design
VCC-HD2300 |  | H.264 M-JPEG | 1 | 2288x1712 | - | 2/2 | - | Yes | - | Yes | Supported by design
VCC-HD2300P |  | H.264 M-JPEG | 1 | 2288x1712 | - | 2/2 | - | Yes | - | Yes | Supported by design
VCC-HD2500 | CAM MAIN 1.00-10, CAM SUB 1.00-00, NET MAIN 1.00-06, NET SUB 1.00-01 | H.264 M-JPEG | 1 | 2288x1712 | 1-way | 2/2 | - | Yes | - | Yes
VCC-HD2500P | CAM MAIN 1.00-10, CAM SUB 1.00-00, NET MAIN 1.01-02, NET SUB 0.00-00 | H.264 M-JPEG | 1 | 2288x1712 | 1-way | 2/2 | - | Yes | - | Yes
VCC-HDN1 | MAIN 1.05-04, SUB 1.00-03 | H.264 M-JPEG | 1 | 2288x1712 | - | 2/1 | Yes | Yes | - | -
Note: | 1. VCC-HD4000, VCC-HD4000P and VCC-HD4000PC are campatible with VCD-HDN1 2. PTZ support: zoom, preset, and focus
VCC-HD4600 | CAM MAIN 1.00-05, CAM SUB 1.00-01, NET MAIN 1.00-04, NET SUB 1.00-04 | H.264 M-JPEG | 1 | 2288x1712 | 1-way | 2/2 | Yes | Yes | - | Yes
Note: | PTZ support: zoom, preset, and focus
VCC-HD4600P |  | H.264 M-JPEG | 1 | 2288x1712 | 1-way | 2/2 | Yes | Yes | - | Yes
VCC-HD5400 |  | H.264 M-JPEG | 1 | 2288x1712 | 1-way | 4/2 | Yes | Yes | - | Yes | Supported by design
VCC-HD5400P |  | H.264 M-JPEG | 1 | 2288x1712 | 1-way | 4/2 | Yes | Yes | - | Yes | Supported by design
VCC-HD5600 | CAM MAIN 1.00-04, CAM SUB 1.00-00, MEC MAIN 1.04-00, I/O MAIN 1.03-00, NET MAIN 1.00-04, NET SUB 1.00-02 | H.264 M-JPEG | 1 | 2288x1712 | 1-way | 8/2 | Yes | Yes | - | Yes
Note: | PTZ Support: enable move feature is supported in NVRmini v2.3.2 and above version; 9~16 preset point are invalid in NVRmini v2.3.1 Max Resolution: 2288x1712(M-JPEG), 1920*1080(H.264)
VCC-HD5600P |  | H.264 M-JPEG | 1 | 2288x1712 | 1-way | 8/2 | Yes | Yes | - | Yes | Supported by design
Note: | PTZ Support: enable move feature is supported in NVRmini v2.3.2 and above version; 9~16 preset point are invalid in NVRmini v2.3.1 Max Resolution: 2288x1712(M-JPEG), 1920*1080(H.264)
VDC-HD3100 |  | H.264 M-JPEG | 1 | 2288x1712 | - | 2/2 | - | Yes | - | Yes | Supported by design
VDC-HD3100P |  | H.264 M-JPEG | 1 | 2288x1712 | - | 2/2 | - | Yes | - | Yes | Supported by design
VDC-HD3300 | MAIN 1.00-14, SUB 1.00-02 | H.264 M-JPEG | 1 | 2288x1712 | - | 2/2 | - | Yes | - | Yes
VDC-HD3300P |  | H.264 M-JPEG | 1 | 2288x1712 | - | 2/2 | - | Yes | - | Yes | Supported by design
VDC-HD3500 |  | H.264 M-JPEG | 1 | 2288x1712 | 1-way | 2/2 | - | Yes | - | Yes | Supported by design
VDC-HD3500P |  | H.264 M-JPEG | 1 | 2288x1712 | 1-way | 2/2 | - | Yes | - | Yes | Supported by design
Note: | Administrator privilege account / number: VCC-HD2100/2300/3100/3300: admin / 3; operator / 1 VCC-HD2500/3500/4600/5400/5600: admin / 1; operator / 2 VCC-HD4000: admin / 1

## Shany
Shany
- : not avaliable on camera *1: not avaliable on software *2: not test on software For multi stream support: Yes: multi stream fix to 500kbps/100kbps Yes*: multi stream setting support
Device Name | Tested Firmware | Video Format | Video Ch | Max Resolution | Audio | I/O Ch | PTZ | On-Edge Motion | UPnP | Multi Stream Support | Remarks
SNC-21XX | BgWT8130035N03 V23 1208152A | H.264 MPEG4 MJPEG | 1 | 720P | 1-way | 1/1 | Yes | Yes | - | Yes
note | SNC-21XX contains SNC-WD2112MDN, SNC-WD2122DN, SNC-WDL2132DN, SNC-WDL2142DN.
SNC-22XX | BgWT8202715N03 V23 1208153A | H.264 MPEG4 MJPEG | 1 | 1080P | 1-way | 1/1 | Yes | Yes | - | Yes
note | SNC-22XX contains SNC-2212MDN, SNC-2222DN, SNC-L2232DN.
SNC-23XX | BgWT8300036N03 V23 1208154A | H.264 MPEG4 MJPEG | 1 | 3M | 1-way | 1/1 | Yes | Yes | - | Yes
note | SNC-23XX contains SNC-WD2312MDN, SNC-WD2322DN, SNC-WDL2132DN, SNC-WDL2332DN.

## SONY
Sony
- : not avaliable on camera *1: not avaliable on software *2: not test on software For multi stream support: Yes: multi stream fix to 500kbps/100kbps Yes*: multi stream setting support
Device Name | Tested Firmware | Video Format | Video Ch | Max Resolution | Audio | I/O Ch | PTZ | On-Edge Motion | UPnP | Camera Search Tool | Multi Stream Support | Remarks
Generic | 1.7.0 | H.264 M-JPEG | 1 | All | 1-way | 2/2 | - | Yes | - | Yes | Yes
Note: | Support G6 model. In certain scenarios i.e. under high frame rate and resolution with multiple stream condition, camera might have limitation by bandwidth specification. For further information, please visit Sony A&E Portal: https://www.security.sony.biz/ssp/ae/homeDisplay.do
SNC-CH110/B / SNC-CH110/S | 1.27.00 | H.264 MPEG4 M-JPEG | 1 | 1280x960 | - | - | - | Yes | - | Yes | Yes
SNC-CH120 | 1.80 | H.264 MPEG4 M-JPEG | 1 | 1280x1024 | - | 1/0 | - | Yes | - | Yes | Yes
SNC-CH140 | 1.07.00 | H.264 MPEG4 M-JPEG | 1 | 1280x1024 | 1-way | 1/2 | - | Yes | - | Yes | Yes
SNC-CH160 | 1.13.00 | H.264 MPEG4 M-JPEG | 1 | 1280x1024 | - | 1/1 | - | Yes | - | Yes | Yes
SNC-CH180 | 1.26.01 | H.264 MPEG4 M-JPEG | 1 | 1280x1024 | 1-way | 1/2 | - | Yes | - | Yes | Yes
SNC-CH210 | 1.78.00 | H.264 MPEG4 M-JPEG | 1 | 2048x1536 | - | - | - | Yes | - | Yes | Yes
Note: | 1. SNC-CH210/B and SNC-CH210/S are campatible with SNC-CH210 2. Dualstream can not be enabled when H.264, 1280 x 720, 30 fps is selected for Image 1. 3. The number of connection is 1 for JEPG and 2 for H264 and MPEG4 at the same time.
SNC-CH220 | 1.21.02 | H.264 MPEG4 M-JPEG | 1 | 1920x1440 | - | 1/1 | - | Yes | - | Yes | Yes
SNC-CH240 | 1.10.01 | H.264 MPEG4 M-JPEG | 1 | 1920x1440 | 1-way | 1/2 | - | Yes | - | Yes | Yes
SNC-CH260 | 1.78.00 | H.264 MPEG4 M-JPEG | 1 | 1920x1440 | - | 1/1 | - | Yes | - | Yes | Yes
Note: | 1. PTZ function only support zoom tele/wide, focus near/far and auto function. 2. DualStream can not be enabled when the H264, 1920x1080, 30 FPS is selected for Image1. 3. The number of connection is 1 for JEPG and 2 for H264 and MPEG4 at the same time.
SNC-CH280 | 1.26.01 | H.264 MPEG4 M-JPEG | 1 | 1920x1440 | 1-way | 1/2 | - | Yes | - | Yes | Yes
SNC-CM120 | 1.00 | MPEG4 M-JPEG | 1 | 1280x960 | 1-way | 1/2 | - | Yes | - | Yes | Yes
SNC-CS10 |  | MPEG4 M-JPEG | 1 | 640x480 | 1-way | 1/1 | - | Yes | - | Yes | Yes | Supported by design
SNC-CS11 | 1.05 | MPEG4 M-JPEG | 1 | 640x480 | 1-way | 1/1 | - | Yes | - | Yes | Yes
SNC-CS20 |  | MPEG4 M-JPEG | 1 | 768x576 | 1-way | 1/2 | - | Yes | - | Yes | Yes | Supported by design
SNC-CS3 |  | M-JPEG | 1 | 736x480 | - | 1/2 | - | - | - | Yes | Yes | Supported by design
SNC-CS50 | 2.21 | MPEG4 M-JPEG | 1 | 640x480 | 1-way | 2/2 | - | Yes | - | Yes | Yes
SNC-CX600W | 1.7.0 | H.264 M-JPEG | 1 | 1280x1024 | 1-way | - | - | Yes | - | Yes | Yes
Note: | In certain scenarios i.e. under high frame rate and resolution with multiple stream condition, camera might have limitation by bandwidth specification. For further information, please visit Sony A&E Portal: https://www.security.sony.biz/ssp/ae/homeDisplay.do
SNC-DF50 | 1.11 | H.264 MPEG4 M-JPEG | 1 | 640x480 | 1-way | 1/2 | - | Yes | - | Yes | Yes
SNC-DF70 | 1.17 | MPEG4 M-JPEG | 1 | 640x480 | 1-way | 1/2 | - | Yes | - | Yes | Yes
SNC-DF80 | 1.11 | H.264 MPEG4 M-JPEG | 1 | 640x480 | 1-way | 1/2 | - | Yes | - | Yes | Yes
SNC-DF85 |  | H.264 MPEG4 M-JPEG | 1 | 640x480 | 1-way | 1/2 | - | Yes | - | Yes | Yes | Supported by design
SNC-DH110/B / SNC-DH110/W | 1.27.02 | H.264 MPEG4 M-JPEG | 1 | 1280x960 | - | - | - | Yes | - | Yes | Yes
SNC-DH110T/B / SNC-DH110T/W | Refer to SNC-DH110 | H.264 MPEG4 M-JPEG | 1 | 1280x960 | - | - | - | Yes | - | Yes | Yes | Supported by design
SNC-DH120 | 1.78.00 | H.264 MPEG4 M-JPEG | 1 | 1280x1024 | - | - | - | Yes | - | Yes | Yes
Note: | 1. PTZ function only support zoom tele/wide, focus near/far and auto function. 2. Dualstream can not be enabled when H.264, 1280 x 720, 30 fps is selected for Image 1. 3. The connection cannot established with high probability when selected JPEG, high resolution and high quality. 4. The number of connection is 1 for JEPG and 2 for H264 and MPEG4 at the same time.
SNC-DH140 | 1.07.00 | H.264 MPEG4 M-JPEG | 1 | 1280x1024 | 1-way | 1/2 | - | Yes | - | Yes | Yes
Note: | Motion detection will be turned off upon changing to maximum resolution. Remember to enable it in camera web.
SNC-DH160 | 1.13.00 | H.264 MPEG4 M-JPEG | 1 | 1280x1024 | - | 1/1 | - | Yes | - | Yes | Yes
SNC-DH180 | 1.10.02 | H.264 MPEG4 M-JPEG | 1 | 1280x1024 | 1-way | 1/2 | - | Yes | - | Yes | Yes
SNC-DH210/B / SNC-DH210/W |  | H.264 MPEG4 M-JPEG | 1 | 2048x1536 | - | - | - | Yes | - | Yes | Yes | Supported by design
SNC-DH210T/B / SNC-DH210T/W | 1.27.00 | H.264 MPEG4 M-JPEG | 1 | 2048x1536 | - | - | - | Yes | - | Yes | Yes
SNC-DH220 | 1.50.00 | H.264 MPEG4 M-JPEG | 1 | 1920x1440 | 1-way | 1/1 | Yes | Yes | - | Yes | Yes
SNC-DH220T | Refer to SNC-DH220 | H.264 MPEG4 M-JPEG | 1 | 1920x1440 | 1-way | 1/1 | Yes | Yes | - | Yes | Yes | Supported by design
SNC-DH240 | 1.11.00 | H.264 MPEG4 M-JPEG | 1 | 1920x1440 | 1-way | 1/2 | - | Yes | - | Yes | Yes
SNC-DH260 | 1.30.00 | H.264 MPEG4 M-JPEG | 1 | 1920x1440 | - | 1/1 | - | Yes | - | Yes | Yes
SNC-DH280 | 1.26.01 | H.264 MPEG4 M-JPEG | 1 | 1921x1440 | 1-Way | 1/2 | - | Yes | - | Yes | Yes
SNC-DM110 |  | MPEG4 M-JPEG | 1 | 1280x960 | 1-way | 1/2 | - | Yes | - | Yes | Yes | Supported by design
SNC-DM160 | 1.01 | MPEG4 M-JPEG | 1 | 1280x960 | 1-way | 1/2 | - | Yes | - | Yes | Yes
SNC-DS10 | 1.01 | H.264 MPEG4 M-JPEG | 1 | 768x576 | 1-way | 1/2 | - | Yes | - | Yes | Yes
SNC-DS60 | 1.00 | MPEG4 M-JPEG | 1 | 640x480 | 1-way | 1/2 | - | Yes | - | Yes | Yes
SNC-EB600 | Refer to SNC-EB600B(1.9.2) | H264 MJPEG | 1 | 1280x1024 | - | - | - | Yes | - | Yes | Yes | Supported by design
Note: | In certain scenarios i.e. under high frame rate and resolution with multiple stream condition, camera might have limitation by bandwidth specification. For further information, please visit Sony A&E Portal: https://www.security.sony.biz/ssp/ae/homeDisplay.do
SNC-EB600B | 1.9.2 | H264 MJPEG | 1 | 1280x1024 | - | - | - | Yes | - | Yes | Yes
Note: | In certain scenarios i.e. under high frame rate and resolution with multiple stream condition, camera might have limitation by bandwidth specification. For further information, please visit Sony A&E Portal: https://www.security.sony.biz/ssp/ae/homeDisplay.do
SNC-EB630 | 1.9.2 | H.264 M-JPEG | 1 | 1920x1080 | - | - | - | Yes | - | Yes | Yes
Note: | In certain scenarios i.e. under high frame rate and resolution with multiple stream condition, camera might have limitation by bandwidth specification. For further information, please visit Sony A&E Portal: https://www.security.sony.biz/ssp/ae/homeDisplay.do
SNC-EB630B | Refer to SNC-EB630(1.9.2) | H.264 M-JPEG | 1 | 1920x1080 | - | - | - | Yes | - | Yes | Yes | Supported by design
Note: | In certain scenarios i.e. under high frame rate and resolution with multiple stream condition, camera might have limitation by bandwidth specification. For further information, please visit Sony A&E Portal: https://www.security.sony.biz/ssp/ae/homeDisplay.do
SNC-EB632R | 2.1.2 | H.264 M-JPEG | 1 | 1920x1080 | - | - | Yes | Yes | - | Yes | Yes
Note: | PTZ only support zoom and focus.
SNC-EM600 | Refer to SNC-EB600B(1.9.2) | H264 MJPEG | 1 | 1280x1024 | - | - | - | Yes | - | Yes | Yes | Supported by design
Note: | In certain scenarios i.e. under high frame rate and resolution with multiple stream condition, camera might have limitation by bandwidth specification. For further information, please visit Sony A&E Portal: https://www.security.sony.biz/ssp/ae/homeDisplay.do
SNC-EM601 | Refer to SNC-EB600B(1.9.2) | H264 MJPEG | 1 | 1280x1024 | - | - | - | Yes | - | Yes | Yes | Supported by design
Note: | In certain scenarios i.e. under high frame rate and resolution with multiple stream condition, camera might have limitation by bandwidth specification. For further information, please visit Sony A&E Portal: https://www.security.sony.biz/ssp/ae/homeDisplay.do
SNC-EM602R | Refer to SNC-EB600B(1.9.2) | H264 MJPEG | 1 | 1280x1024 | - | - | - | Yes | - | Yes | Yes | Supported by design
Note: | In certain scenarios i.e. under high frame rate and resolution with multiple stream condition, camera might have limitation by bandwidth specification. For further information, please visit Sony A&E Portal: https://www.security.sony.biz/ssp/ae/homeDisplay.do
SNC-EM630 | Refer to SNC-EB630(1.9.2) | H.264 M-JPEG | 1 | 1920x1080 | - | - | - | Yes | - | Yes | Yes | Supported by design
Note: | In certain scenarios i.e. under high frame rate and resolution with multiple stream condition, camera might have limitation by bandwidth specification. For further information, please visit Sony A&E Portal: https://www.security.sony.biz/ssp/ae/homeDisplay.do
SNC-EM631 | Refer to SNC-EB630(1.9.2) | H.264 M-JPEG | 1 | 1920x1080 | - | - | - | Yes | - | Yes | Yes | Supported by design
Note: | In certain scenarios i.e. under high frame rate and resolution with multiple stream condition, camera might have limitation by bandwidth specification. For further information, please visit Sony A&E Portal: https://www.security.sony.biz/ssp/ae/homeDisplay.do
SNC-EM632R | 1.9.2 | H.264 M-JPEG | 1 | 1920x1080 | - | - | Yes | Yes | - | Yes | Yes
Note: | In certain scenarios i.e. under high frame rate and resolution with multiple stream condition, camera might have limitation by bandwidth specification. For further information, please visit Sony A&E Portal: https://www.security.sony.biz/ssp/ae/homeDisplay.do Easy Focus.
SNC-EP520 | 1.40.00 | H.264 MPEG4 M-JPEG | 1 | 720x480 | 1-way | 2/1 | Yes | Yes | - | Yes | Yes
SNC-EP521 | 1.42.00 | H.264 MPEG4 M-JPEG | 1 | 720x576 | 1-way | 2/1 | Yes | Yes | - | Yes | Yes
SNC-EP550 | Refer to SNC-ER550 | H.264 MPEG4 M-JPEG | 1 | 1280x720 | 1-way | 2/1 | Yes | Yes | - | Yes | Yes | Supported by design
SNC-EP580 | 1.42.00 | H.264 MPEG4 M-JPEG | 1 | 1920x1080 | 1-way | 2/1 | Yes | Yes | - | Yes | Yes
Note: | For performance consideration, users are unable to watch live videos on both NVR side and camera side.
SNC-ER520 | 1.42.00 | H.264 MPEG4 M-JPEG | 1 | 720x480 | 1-way | 2/1 | Yes | Yes | - | Yes | Yes
SNC-ER521 | 1.42.00 | H.264 MPEG4 M-JPEG | 1 | 720x576 | 1-way | 2/1 | Yes | Yes | - | Yes | Yes
SNC-ER550 | 1.78.00 | H.264 MPEG4 M-JPEG | 1 | 1280x720 | 1-way | 2/1 | Yes | Yes | - | Yes | Yes
Note: | 1. Dualstream can not be enabled when H264, 1280x720, 30fps is selected for image 1. 2. The number of connection is 1 for JEPG and 2 for H264 and MPEG4 at the same time. 3. The connection cannot established with high probability when selected JPEG, high resolution and high quality.
SNC-ER580 | 1.82.01 | H.264 M-JPEG | 1 | 1920x1080 | 1-way | 2/1 | Yes | Yes | - | Yes | Yes
Note: | For performance consideration, users are unable to watch live videos on both NVR side and camera side.
SNC-ER585 | 1.78.00 | H.264 MPEG4 M-JPEG | 1 | 1920x1080 | *2 | *2 | Yes | Yes | - | *2 | Yes | Tested by link
Note: | MPEG4 texture will break briefly during resolution switch.
SNC-HM662 | 1.1.1 | H.264 MJPEG | 1 | 2560x1920 | 1-way | 1/1 | - | Yes | - | Yes | Yes
Note: | 1. fisheye camera 2. In certain scenarios i.e. under high frame rate and resolution with multiple stream condition, camera might have limitation by bandwidth specification. For further information, please visit Sony A&E Portal: https://www.security.sony.biz/ssp/ae/homeDisplay.do 3. The images of JPEG with resolution 2560x1920 does not support audio. 4. Only default RTSP path of all streams are supported. 5. Camera is unable to achieve maximum FPS.
SNC-P1 | 1.28 | MPEG4 M-JPEG | 1 | 640x480 | 1-way | 1/1 | - | Yes | - | Yes | Yes
SNC-P5 | 1.11 | MPEG4 M-JPEG | 1 | 640x480 | 1-way | 2/1 | Yes | Yes | - | Yes | Yes
SNC-RH124 | 1.10.01 | H.264 MPEG4 M-JPEG | 1 | 1280x720 | 1-way | 4/2 | Yes | Yes | - | Yes | Yes
SNC-RH164 | 1.10.01 | H.264 MPEG4 M-JPEG | 1 | 1280x720 | 1-way | 4/2 | Yes | Yes | - | Yes | Yes
SNC-RS44N |  | H.264 MPEG4 M-JPEG | 1 | 720x480 | 1-way | 4/2 | Yes | Yes | - | Yes | Yes | Supported by design
SNC-RS44P |  | H.264 MPEG4 M-JPEG | 1 | 720x576 | 1-way | 4/2 | Yes | Yes | - | Yes | Yes | Supported by design
SNC-RS46N |  | H.264 MPEG4 M-JPEG | 1 | 720x480 | 1-way | 4/2 | Yes | Yes | - | Yes | Yes | Supported by design
SNC-RS46P | 1.10.02 | H.264 MPEG4 M-JPEG | 1 | 720x576 | 1-way | 4/2 | Yes | Yes | - | Yes | Yes
SNC-RS84N |  | H.264 MPEG4 M-JPEG | 1 | 720x480 | 1-way | 4/2 | Yes | Yes | - | Yes | Yes | Supported by design
SNC-RS84P |  | H.264 MPEG4 M-JPEG | 1 | 720x576 | 1-way | 4/2 | Yes | Yes | - | Yes | Yes | Supported by design
SNC-RS86N |  | H.264 MPEG4 M-JPEG | 1 | 720x480 | 1-way | 4/2 | Yes | Yes | - | Yes | Yes | Supported by design
SNC-RS86P |  | H.264 MPEG4 M-JPEG | 1 | 720x576 | 1-way | 4/2 | Yes | Yes | - | Yes | Yes | Supported by design
SNC-RX530 | 3.00 | H.264 MPEG4 M-JPEG | 1 | 640x480 | 1-way | 2/2 | Yes | Yes | - | Yes | Yes
SNC-RX550 |  | H.264 MPEG4 M-JPEG | 1 | 640x480 | 1-way | 2/2 | Yes | Yes | - | Yes | Yes | Supported by design
SNC-RX570 | 3.01 | H.264 MPEG4 M-JPEG | 1 | 640x480 | 1-way | 2/2 | Yes | Yes | - | Yes | Yes
SNC-RZ25 | 1.29 | MPEG4 M-JPEG | 1 | 640x480 | 1-way | 2/2 | Yes | Yes | - | Yes | Yes
SNC-RZ30 | 3.14 | M-JPEG | 1 | 736x480 | - | 3/2 | Yes | - | - | Yes | Yes
SNC-RZ50 | 2.21 | H.264 MPEG4 M-JPEG | 1 | 640x480 | 1-way | 2/2 | Yes | Yes | - | Yes | Yes
SNC-VB600 | 1.9.2 | H.264 M-JPEG | 1 | 1280x1024 | 1-way | 2/2 | - | Yes | - | Yes | Yes
Note: | In certain scenarios i.e. under high frame rate and resolution with multiple stream condition, camera might have limitation by bandwidth specification. For further information, please visit Sony A&E Portal: https://www.security.sony.biz/ssp/ae/homeDisplay.do Audios (G726 40kbps, 32kbps, 16kbps) are non-smooth or muted.
SNC-VB600B | 1.7.0 | H.264 M-JPEG | 1 | 1280x1024 | 1-way | 2/2 | - | Yes | - | Yes | Yes
Note: | In certain scenarios i.e. under high frame rate or resolution, camera might have limitation. For further information, please visit Sony A&E Portal:https://www.security.sony.biz/ssp/ae/homeDisplay.do
SNC-VB630 | Refer to SNC-VM632R(1.9.2) | H264 MJPEG | 1 | 1920x1080 | 1-way | 2/2 | - | Yes | - | Yes | Yes | Supported by design
Note: | In certain scenarios i.e. under high frame rate and resolution with multiple stream condition, camera might have limitation by bandwidth specification. For further information, please visit Sony A&E Portal: https://www.security.sony.biz/ssp/ae/homeDisplay.do
SNC-VB635 | 1.11.0 | H264 MJPEG | 1 | 1920x1080 | 1-way | 2/2 | Yes | Yes | - | Yes | Yes
Note: | In certain scenarios i.e. under high frame rate and resolution with multiple stream condition, camera might have limitation by bandwidth specification. For further information, please visit Sony A&E Portal: https://www.security.sony.biz/ssp/ae/homeDisplay.do Easy Focus.
SNC-VM600 | Refer to SNC-VB600(1.9.2) | H.264 M-JPEG | 1 | 1280x1024 | 1-way | 2/2 | - | Yes | - | Yes | Yes | Supported by design
Note: | In certain scenarios i.e. under high frame rate and resolution with multiple stream condition, camera might have limitation by bandwidth specification. For further information, please visit Sony A&E Portal: https://www.security.sony.biz/ssp/ae/homeDisplay.do Audios (G726 40kbps, 32kbps, 16kbps) are non-smooth or muted.
SNC-VM600B | Refer to SNC-VB600B | H.264 M-JPEG | 1 | 1280x1024 | 1-way | 2/2 | - | Yes | - | Yes | Yes | Supported by design
Note: | In certain scenarios i.e. under high frame rate and resolution with multiple stream condition, camera might have limitation by bandwidth specification. For further information, please visit Sony A&E Portal: https://www.security.sony.biz/ssp/ae/homeDisplay.do
SNC-VM601 | Refer to SNC-VB600(1.9.2) | H.264 M-JPEG | 1 | 1280x1024 | 1-way | 2/2 | - | Yes | - | Yes | Yes | Supported by design
Note: | In certain scenarios i.e. under high frame rate and resolution with multiple stream condition, camera might have limitation by bandwidth specification. For further information, please visit Sony A&E Portal: https://www.security.sony.biz/ssp/ae/homeDisplay.do Audios (G726 40kbps, 32kbps, 16kbps) are non-smooth or muted.
SNC-VM601B | Refer to SNC-VB600(1.9.2) | H.264 M-JPEG | 1 | 1280x1024 | 1-way | 2/2 | - | Yes | - | - | - | Supported by design
Note: | In certain scenarios i.e. under high frame rate and resolution with multiple stream condition, camera might have limitation by bandwidth specification. For further information, please visit Sony A&E Portal: https://www.security.sony.biz/ssp/ae/homeDisplay.do
SNC-VM602R | Refer to SNC-VB600(1.9.2) | H.264 M-JPEG | 1 | 1280x1024 | 1-way | 2/2 | - | Yes | - | Yes | Yes | Supported by design
Note: | In certain scenarios i.e. under high frame rate and resolution with multiple stream condition, camera might have limitation by bandwidth specification. For further information, please visit Sony A&E Portal: https://www.security.sony.biz/ssp/ae/homeDisplay.do Audios (G726 40kbps, 32kbps, 16kbps) are non-smooth or muted.
SNC-VM630 | Refer to SNC-VM632R(1.9.2) | H264 MJPEG | 1 | 1920x1080 | 1-way | 2/2 | - | Yes | - | Yes | Yes | Supported by design
Note: | In certain scenarios i.e. under high frame rate and resolution with multiple stream condition, camera might have limitation by bandwidth specification. For further information, please visit Sony A&E Portal: https://www.security.sony.biz/ssp/ae/homeDisplay.do Audios (G726 40kbps, 32kbps, 16kbps) are non-smooth or muted.
SNC-VM631 | Refer to SNC-VM632R(1.9.2) | H264 MJPEG | 1 | 1920x1080 | 1-way | 2/2 | - | Yes | - | Yes | Yes | Supported by design
Note: | In certain scenarios i.e. under high frame rate and resolution with multiple stream condition, camera might have limitation by bandwidth specification. For further information, please visit Sony A&E Portal: https://www.security.sony.biz/ssp/ae/homeDisplay.do Audios (G726 40kbps, 32kbps, 16kbps) are non-smooth or muted.
SNC-VM632R | 1.9.2 | H264 MJPEG | 1 | 1920x1080 | 1-way | 2/2 | - | Yes | - | Yes | Yes
Note: | In certain scenarios i.e. under high frame rate and resolution with multiple stream condition, camera might have limitation by bandwidth specification. For further information, please visit Sony A&E Portal: https://www.security.sony.biz/ssp/ae/homeDisplay.do Audios (G726 40kbps, 32kbps, 16kbps) are non-smooth or muted.
SNC-WR600 | 1.11.0 | H264 MJPEG | 1 | 1280x1024 | 1-way | 4/2 | Yes | Yes | - | Yes | Yes
Note: | In certain scenarios i.e. under high frame rate and resolution with multiple stream condition, camera might have limitation by bandwidth specification. For further information, please visit Sony A&E Portal: https://www.security.sony.biz/ssp/ae/homeDisplay.do
SNC-WR602 | Refer to SNC-WR600(1.11.0) | H264 MJPEG | 1 | 1280x1024 | 1-way | 4/2 | Yes | Yes | - | Yes | Yes | Supported by design
Note: | In certain scenarios i.e. under high frame rate and resolution with multiple stream condition, camera might have limitation by bandwidth specification. For further information, please visit Sony A&E Portal: https://www.security.sony.biz/ssp/ae/homeDisplay.do
SNC-WR630 | 1.11.0 | H264 MJPEG | 1 | 1920x1080 | 1-way | 4/2 | Yes | Yes | - | Yes | Yes
Note: | In certain scenarios i.e. under high frame rate and resolution with multiple stream condition, camera might have limitation by bandwidth specification. For further information, please visit Sony A&E Portal: https://www.security.sony.biz/ssp/ae/homeDisplay.do
SNC-WR632 | Refer to SNC-WR630 | H264 MJPEG | 1 | 1920x1080 | 1-way | 4/2 | Yes | Yes | - | Yes | Yes | Supported by design
Note: | In certain scenarios i.e. under high frame rate and resolution with multiple stream condition, camera might have limitation by bandwidth specification. For further information, please visit Sony A&E Portal: https://www.security.sony.biz/ssp/ae/homeDisplay.do
SNC-XM632 | 1.12.0 | H.264 MJPEG | 1 | 1920x1080 | 1-way | - | - | Yes | - | Yes | Yes
Note: | In certain scenarios i.e. under high frame rate and resolution with multiple stream condition, camera might have limitation by bandwidth specification. For further information, please visit Sony A&E Portal: https://www.security.sony.biz/ssp/ae/homeDisplay.do
SNC-XM636 | Refer to SNC-XM632(1.12.0) | H.264 MJPEG | 1 | 1920x1080 | 1-way | - | - | Yes | - | Yes | Yes | Supported by design
Note: | In certain scenarios i.e. under high frame rate and resolution with multiple stream condition, camera might have limitation by bandwidth specification. For further information, please visit Sony A&E Portal: https://www.security.sony.biz/ssp/ae/homeDisplay.do
SNC-XM637 | Refer to SNC-XM632(1.12.0) | H.264 MJPEG | 1 | 1920x1080 | 1-way | - | - | Yes | - | Yes | Yes | Supported by design
Note: | In certain scenarios i.e. under high frame rate and resolution with multiple stream condition, camera might have limitation by bandwidth specification. For further information, please visit Sony A&E Portal: https://www.security.sony.biz/ssp/ae/homeDisplay.do
SNC-Z20 | 1.06 | M-JPEG | 1 | 736x480 | - | 1/2 | Yes | - | - | Yes | Yes
Note: | PTZ Support: zoom only.
SNT-EP104 |  | H.264 MPEG4 M-JPEG | 4 | 720x480 | - | - | - | Yes | - | Yes | Yes | Supported by design
SNT-EP154 | 1.10.01 | H.264 MPEG4 M-JPEG | 4 | 720x480 | - | - | - | Yes | - | Yes | Yes
SNT-EX101 |  | H.264 MPEG4 M-JPEG | 1 | 720x480 | 1-way | 2/2 | Yes | Yes | - | Yes | Yes | Supported by design
SNT-EX101E | 1.10.01 | H.264 MPEG4 M-JPEG | 1 | PAL:720x576 NTSC:720x480 | 1-way | 2/2 | Yes | Yes | - | Yes | Yes
SNT-EX104 | 1.10.01 | H.264 MPEG4 M-JPEG | 4 | PAL:720x576 NTSC:720x480 | 1-way | 4/4 | Yes | Yes | - | Yes | Yes
SNT-EX154 | 1.10.01 | H.264 MPEG4 M-JPEG | 4 | 720x480 | 1-way | 4/4 | Yes | Yes | - | Yes | Yes
SNT-V704 | 2.15 | MPEG4 M-JPEG | 4 | 720x480 | 1-way | 1/4 | - | - | - | Yes | Yes
Note: | When use 2nd stream on “E” and “X” series, IP-cameras motion detection will not able to use. Please refer to Sony user’s guide. The 1.7 and above version of FW slove this problem.

## StarDot
StarDot
- : not avaliable on camera *1: not avaliable on software *2: not test on software For multi stream support: Yes: multi stream fix to 500kbps/100kbps Yes*: multi stream setting support
Device Name | Tested Firmware | Video Format | Video Ch | Max Resolution | Audio | I/O Ch | PTZ | On-Edge Motion | UPnP | Multi Stream Support | Remarks
SD-130 | NetCamSC 1.1.63 | M-JPEG | 1 | 1296x960 | - | - | - | Yes | - | -
Note: | SD-130B, SD-130BN, SD-130V and SD-130VN are campatible with SD-130
SD-300 |  | M-JPEG | 1 | 2048x1536 | - | - | - | Yes | - | - | Supported by design
Note: | SD-300B and SD-300V are campatible with SD-300
SD-500 | NetCamSC 1.1.63 | M-JPEG | 1 | 2595x1944 | - | - | - | Yes | - | -
Note: | SD-500B, SD-500BN, SD-500V and SD-500VN are campatible with SD-500
SDEXP2 | ExpressXL 1.1.61 | M-JPEG | 2 | 704x480 | - | - | - | Yes | - | -
Note: | Camera doesn't support adjust framerate.
SDEXP4 | ExpressXL 1.1.63 | M-JPEG | 4 | 704x480 | - | - | - | Yes | - | Yes
Note: | Camera doesn't support adjust framerate.
SDH-130 |  | H264 M-JPEG | 1 | 1296x976 | - | 1/0 | - | Yes | - | Yes | Supported by design
Note: | SDH-130B, SDH-130BN, SDH-130V and SDH-130VN are campatible with SDH-130
SDH-300 |  | H264 M-JPEG | 1 | 2048x1536 | - | 1/0 | - | Yes | - | Yes | Supported by design
Note: | SDH-300B and SDH-300V are campatible with SDH-300
SDH-500 | 1.1.68 | H264 M-JPEG | 1 | 2560x1944 | - | 1/0 | - | Yes | - | Yes
Note: | SDH-500B, SDH-500BN, SDH-500V and SDH-500VN are campatible with SDH-500

## Sunell
Sunell
- : not avaliable on camera *1: not avaliable on software *2: not test on software For multi stream support: Yes: multi stream fix to 500kbps/100kbps Yes*: multi stream setting support
Device Name | Tested Firmware | Video Format | Video Ch | Max Resolution | Audio | I/O Ch | PTZ | On-Edge Motion | UPnP | ONVIF Search | Multi Stream Support | Remarks
Generic | v1.6_build044014_148 | H.264 M-JPEG | 1 | 2592x1920 | 1-way | 1/1 | Yes | Yes | - | - | Yes
Note: | 1.Focus function is not test on software. 2.The maximum resolution is depends on camera. 3.Some framerate and bitrate can't be set due to Onvif restriction. 4.Camera firmwave must be v1.6_build044014_148 or above then can use generic model.
IPS54/70DN/Z18 | refer to IPS54/70DN/ZR18 | H.264 M-JPEG | 1 | 1280x720 | 1-way | 1/0 | Yes | Yes | - | - | Yes | Supported by design
IPS54/70DN/ZR18 | v1.6_build044014_027 | H.264 M-JPEG | 1 | 1280x720 | 1-way | 1/0 | Yes | Yes | - | - | Yes
IPS54/70DR/Z18 | refer to IPS54/70DN/ZR18 | H.264 M-JPEG | 1 | 1280x720 | 1-way | 1/0 | Yes | Yes | - | - | Yes | Supported by design
IPS54/70DR/ZR18 | refer to IPS54/70DN/ZR18 | H.264 M-JPEG | 1 | 1280x720 | 1-way | 1/0 | Yes | Yes | - | - | Yes | Supported by design
IPS54/71DN/Z18 | refer to IPS54/70DN/ZR18 | H.264 M-JPEG | 1 | 1280x720 | 1-way | 1/0 | Yes | Yes | - | - | Yes | Supported by design
IPS54/80DR | refer to IPS54/70DN/ZR18 | H.264 M-JPEG | 1 | 1280x720 | 1-way | 1/0 | Yes | Yes | - | - | Yes | Supported by design
SN-IPC54/11DN | refer to SN-IPC54/11FDN | H.264 M-JPEG | 1 | 1280x720 | 1-way | 1/1 | Yes | Yes | - | - | Yes | Supported by design
SN-IPC54/11EDN | refer to SN-IPC54/11FDN | H.264 M-JPEG | 1 | 1280x720 | 1-way | 1/1 | Yes | Yes | - | - | Yes | Supported by design
SN-IPC54/11FDN | v1.6_build044014_027 | H.264 M-JPEG | 1 | 1280x720 | 1-way | 1/1 | Yes | Yes | - | - | Yes
SN-IPC54/12DN | refer to SN-IPD54/12VDN | H.264 M-JPEG | 1 | 1920x1080 | 1-way | 1/1 | Yes | Yes | - | - | Yes | Supported by design
SN-IPC54/12EDN | refer to SN-IPD54/12VDN | H.264 M-JPEG | 1 | 1920x1080 | 1-way | 1/1 | Yes | Yes | - | - | Yes | Supported by design
SN-IPC54/12FDN | refer to SN-IPD54/12VDN | H.264 M-JPEG | 1 | 1920x1080 | 1-way | 1/1 | Yes | Yes | - | - | Yes | Supported by design
SN-IPC54/14EDN | refer to IPD54/12VDN (v1.6_build044014_106) | H.264 M-JPEG | 1 | 1920x1080 | 1-way | 1/1 | Yes | Yes | - | - | Yes | Supported by design
SN-IPC54/20DN | 1.6_build044011_061 | H.264 M-JPEG | 1 | 704x576 | 1-way | - | - | Yes | - | Yes | -
SN-IPC54/31EDN | refer to SN-IPV54/31UDR (v1.6_build044014_137) | H.264 M-JPEG | 1 | 2048x1536 | 1-way | 1/1 | Yes | Yes | - | - | Yes | Supported by design
SN-IPC54/40EDN | v1.6_build044014_137 | H.264 M-JPEG | 1 | 2592x1920 | 1-way | 1/1 | Yes | Yes | - | - | Yes
SN-IPC54/50DN |  | H.264 M-JPEG | 1 | 1280x720 | 1-way | - | - | Yes | - | Yes | - | Supported by design
SN-IPD54/11DN |  | H.264 M-JPEG | 1 | 1280x720 | 1-way | - | - | Yes | - | Yes | - | Supported by design
SN-IPD54/11VDN | refer to SN-IPC54/11FDN | H.264 M-JPEG | 1 | 1280x720 | 1-way | 1/1 | Yes | Yes | - | - | Yes | Supported by design
SN-IPD54/11VDR | refer to SN-IPC54/11FDN | H.264 M-JPEG | 1 | 1280x720 | 1-way | 1/1 | Yes | Yes | - | - | Yes | Supported by design
SN-IPD54/12DN |  | H.264 M-JPEG | 1 | 1920x1080 | 1-way | - | - | Yes | - | Yes | - | Supported by design
SN-IPD54/12VDN | v1.6_build044014_106 | H.264 M-JPEG | 1 | 1920x1080 | 1-way | 1/1 | Yes | Yes | - | - | Yes
SN-IPD54/12VDR | refer to SN-IPD54/12VDN | H.264 M-JPEG | 1 | 1920x1080 | 1-way | 1/1 | Yes | Yes | - | - | Yes | Supported by design
SN-IPD54/14VDN | refer to IPD54/12VDN (v1.6_build044014_106) | H.264 M-JPEG | 1 | 1920x1080 | 1-way | 1/1 | Yes | Yes | - | - | Yes | Supported by design
SN-IPD54/14VDR | refer to IPD54/12VDN (v1.6_build044014_106) | H.264 M-JPEG | 1 | 1920x1080 | 1-way | 1/1 | Yes | Yes | - | - | Yes | Supported by design
SN-IPD54/31VDN | refer to SN-IPV54/31UDR (v1.6_build044014_137) | H.264 M-JPEG | 1 | 2048x1536 | 1-way | 1/1 | Yes | Yes | - | - | Yes | Supported by design
SN-IPD54/31VDR | refer to SN-IPV54/31UDR (v1.6_build044014_137) | H.264 M-JPEG | 1 | 2048x1536 | 1-way | 1/1 | Yes | Yes | - | - | Yes | Supported by design
SN-IPD54/40VDN | refer to SN-IPC54/40EDN (v1.6_build044014_137) | H.264 M-JPEG | 1 | 2592x1920 | 1-way | 1/1 | Yes | Yes | - | - | Yes | Supported by design
SN-IPR54/11AKDN | refer to SN-IPC54/11FDN | H.264 M-JPEG | 1 | 1280x720 | 1-way | 1/1 | Yes | Yes | - | - | Yes | Supported by design
SN-IPR54/11ALDN | refer to SN-IPC54/11FDN | H.264 M-JPEG | 1 | 1280x720 | 1-way | 1/1 | Yes | Yes | - | - | Yes | Supported by design
SN-IPR54/11ANDN | refer to SN-IPC54/11FDN | H.264 M-JPEG | 1 | 1280x720 | 1-way | 1/1 | Yes | Yes | - | - | Yes | Supported by design
SN-IPR54/11DN | refer to SN-IPC54/11FDN | H.264 M-JPEG | 1 | 1280x720 | 1-way | 1/1 | Yes | Yes | - | - | Yes | Supported by design
SN-IPR54/12AKDN | refer to SN-IPD54/12VDN | H.264 M-JPEG | 1 | 1920x1080 | 1-way | 1/1 | Yes | Yes | - | - | Yes | Supported by design
SN-IPR54/12ALDN | refer to SN-IPD54/12VDN | H.264 M-JPEG | 1 | 1920x1080 | 1-way | 1/1 | Yes | Yes | - | - | Yes | Supported by design
SN-IPR54/12ANDN | refer to SN-IPD54/12VDN | H.264 M-JPEG | 1 | 1920x1080 | 1-way | 1/1 | Yes | Yes | - | - | Yes | Supported by design
SN-IPR54/12DN | refer to SN-IPD54/12VDN | H.264 M-JPEG | 1 | 1920x1080 | 1-way | 1/1 | Yes | Yes | - | - | Yes | Supported by design
SN-IPR54/14AKDN | refer to IPD54/12VDN (v1.6_build044014_106) | H.264 M-JPEG | 1 | 1920x1080 | 1-way | 1/1 | Yes | Yes | - | - | Yes | Supported by design
SN-IPR54/14APDN | refer to IPD54/12VDN (v1.6_build044014_106) | H.264 M-JPEG | 1 | 1920x1080 | 1-way | 1/1 | Yes | Yes | - | - | Yes | Supported by design
SN-IPR54/31AKDN | refer to SN-IPV54/31UDR (v1.6_build044014_137) | H.264 M-JPEG | 1 | 2048x1536 | 1-way | 1/1 | Yes | Yes | - | - | Yes | Supported by design
SN-IPR54/31APDN | refer to SN-IPV54/31UDR (v1.6_build044014_137) | H.264 M-JPEG | 1 | 2048x1536 | 1-way | 1/1 | Yes | Yes | - | - | Yes | Supported by design
SN-IPR54/31UDN | v1.7.1001.3.0.13 | H.264 M-JPEG | 1 | 2048x1536 | 1-way | 1/1 | - | Yes | - | Yes | Yes
Note: | Some framerate and bitrate can't be set due to Onvif restriction.
SN-IPR54/40AKDN | refer to SN-IPC54/40EDN (v1.6_build044014_137) | H.264 M-JPEG | 1 | 2592x1920 | 1-way | 1/1 | Yes | Yes | - | - | Yes | Supported by design
SN-IPR54/40APDN | refer to SN-IPC54/40EDN (v1.6_build044014_137) | H.264 M-JPEG | 1 | 2592x1920 | 1-way | 1/1 | Yes | Yes | - | - | Yes | Supported by design
SN-IPR54/50DN |  | H.264 M-JPEG | 1 | 1280x720 | 1-way | - | - | Yes | - | Yes | - | Supported by design
SN-IPS54/60DN/Z18 |  | H.264 M-JPEG | 1 | 704x576 | 1-way | - | Yes | Yes | - | Yes | - | Supported by design
SN-IPS54/60DN/Z18/WI | v1.6_build044013_040 | H.264 MJPEG | 1 | 704x480 | 1-way | - | Yes | Yes | - | Yes | Yes
SN-IPS54/60DN/Z36 |  | H.264 M-JPEG | 1 | 704x576 | 1-way | - | Yes | Yes | - | Yes | - | Supported by design
SN-IPV54/11DN | refer to SN-IPC54/11FDN | H.264 M-JPEG | 1 | 1280x720 | 1-way | 1/1 | Yes | Yes | - | - | Yes | Supported by design
SN-IPV54/11DR | refer to SN-IPC54/11FDN | H.264 M-JPEG | 1 | 1280x720 | 1-way | 1/1 | Yes | Yes | - | - | Yes | Supported by design
SN-IPV54/11UDN | refer to SN-IPC54/11FDN | H.264 M-JPEG | 1 | 1280x720 | 1-way | 1/1 | Yes | Yes | - | - | Yes | Supported by design
SN-IPV54/11UDR | refer to SN-IPC54/11FDN | H.264 M-JPEG | 1 | 1280x720 | 1-way | 1/1 | Yes | Yes | - | - | Yes | Supported by design
SN-IPV54/11ZDR | refer to SN-IPC54/11FDN | H.264 M-JPEG | 1 | 1280x720 | 1-way | 1/1 | Yes | Yes | - | - | Yes | Supported by design
SN-IPV54/12DN | refer to SN-IPD54/12VDN | H.264 M-JPEG | 1 | 1920x1080 | 1-way | 1/1 | Yes | Yes | - | - | Yes | Supported by design
SN-IPV54/12DR | refer to SN-IPD54/12VDN | H.264 M-JPEG | 1 | 1920x1080 | 1-way | 1/1 | Yes | Yes | - | - | Yes | Supported by design
SN-IPV54/12UDN | refer to SN-IPD54/12VDN | H.264 M-JPEG | 1 | 1920x1080 | 1-way | 1/1 | Yes | Yes | - | - | Yes | Supported by design
SN-IPV54/12UDR | refer to SN-IPD54/12VDN | H.264 M-JPEG | 1 | 1920x1080 | 1-way | 1/1 | Yes | Yes | - | - | Yes | Supported by design
SN-IPV54/12ZDR | refer to SN-IPD54/12VDN | H.264 M-JPEG | 1 | 1920x1080 | 1-way | 1/1 | Yes | Yes | - | - | Yes | Supported by design
SN-IPV54/14UDR | refer to IPD54/12VDN (v1.6_build044014_106) | H.264 M-JPEG | 1 | 1920x1080 | 1-way | 1/1 | Yes | Yes | - | - | Yes | Supported by design
SN-IPV54/14ZDR | refer to IPD54/12VDN (v1.6_build044014_106) | H.264 M-JPEG | 1 | 1920x1080 | 1-way | 1/1 | Yes | Yes | - | - | Yes | Supported by design
SN-IPV54/31UDN | v1.6_build044014_137 | H.264 M-JPEG | 1 | 2048x1536 | 1-way | 1/1 | Yes | Yes | - | - | Yes
Note: | SN-IPV54/31UDN FW issue: Camera will reboot when MJPEG 2048x1536, 1920x1080 and quality 9.
SN-IPV54/31UDR | refer to SN-IPV54/31UDR (v1.6_build044014_137) | H.264 M-JPEG | 1 | 2048x1536 | 1-way | 1/1 | Yes | Yes | - | - | Yes | Supported by design
SN-IPV54/31ZDR | refer to SN-IPV54/31UDR (v1.6_build044014_137) | H.264 M-JPEG | 1 | 2048x1536 | 1-way | 1/1 | Yes | Yes | - | - | Yes | Supported by design
SN-IPV54/40UDN | refer to SN-IPC54/40EDN (v1.6_build044014_137) | H.264 M-JPEG | 1 | 2592x1920 | 1-way | 1/1 | Yes | Yes | - | - | Yes | Supported by design
SN-IPV54/40UDR | refer to SN-IPC54/40EDN (v1.6_build044014_137) | H.264 M-JPEG | 1 | 2592x1920 | 1-way | 1/1 | Yes | Yes | - | - | Yes | Supported by design
SN-IPV54/50DN |  | H.264 M-JPEG | 1 | 1280x720 | 1-way | - | - | Yes | - | Yes | - | Supported by design
SN-IPV54/50DR |  | H.264 M-JPEG | 1 | 1280x720 | 1-way | - | - | Yes | - | Yes | - | Supported by design
SN-VSR54/04 | build044014_136_1 | H.264 | 4 | 704x576 | 1-way | 2/1 | Yes | Yes | - | - | Yes
Note: | 1. Audio only available on channel 1 and channel 2. 2. DI2 can't work correctly.
VSR54/01 | v1.6_build044014_026 | H.264 M-JPEG | 1 | D1 | 1-way | 2-1 | Yes | Yes | - | - | Yes
Note: | IPS54/70DN/ZR18:Changing MJPEG resolution may get Fail message due to camera FW issue.
Note: | SN-IPD54/12VDN: Can't test DI due to HW broken.
Note: | SN-IPC54/40EDN 1. MJPEG 2592x1920 by camera FW issue. 2. Camera will reboot when MJPEG 2048x1536 and quality 9 by camera FW issue.
Note: | SN-IPS54/60DN/Z18/WI: 1.Audio, MD, PTZ function only test by SN-IPS54/60DN/Z18/WI and v1.6_build044013_040 firmware. 2.Dualstream may not connect sometimes when accessing camera too frequency.
Note: | SN-IPV54/50DR: Implement with ONVIF protocol v1.02.
Note: | Due to the limitation of ONVIF protocol, ONVIF search works only as cameras keep default administrator name and password.
Note: | Do not support I/O due to camera FW limitation.
Note: | VSR54/01: 1. Autodetect fail due to camera FW issue. 2. Changing MJPEG resolution may get Fail message due to camera FW issue. 3. DI can't work correctly due to camera FW issue.

## Telview
Telview
- : not avaliable on camera *1: not avaliable on software *2: not test on software For multi stream support: Yes: multi stream fix to 500kbps/100kbps Yes*: multi stream setting support
Device Name | Tested Firmware | Video Format | Video Ch | Max Resolution | Audio | I/O Ch | PTZ | On-Edge Motion | UPnP | Multi Stream Support | Remarks
IPB612P-ICR | 1.0.32 | M-JPEG H.264 | 1 | 720x576 | 1-way | 1/1 | - | Yes | Yes | Yes | Supported by design
IPB630P-ICR | 1.0.32 | M-JPEG H.264 | 1 | 1600x1200 | 1-way | 1/1 | - | Yes | Yes | Yes | Supported by design
IPD612-VP-VF-IR | 1.0.32 | M-JPEG H.264 | 1 | 720x576 | 1-way | 1/1 | - | Yes | Yes | Yes | Supported by design
IPD630-VP-VF-IR | 1.0.32 | M-JPEG H.264 | 1 | 1600x1200 | 1-way | 1/1 | - | Yes | Yes | Yes | Supported by design
IPE600 | 1.0.32 | M-JPEG H.264 | 1 | 640x480 | 1-way | 0/0 | - | Yes | Yes | Yes | Supported by design
IPW612 | 1.0.32 | M-JPEG H.264 | 1 | 720x576 | 1-way | 1/1 | - | Yes | Yes | Yes | Supported by design
IPW630 | 1.0.32 | H.264 M-JPEG | 1 | 1600x1200 | 1-way | 1/1 | - | Yes | Yes | Yes | Supported by design
IPW630P | 1.0.32 | H.264 M-JPEG | 1 | 1600x1200 | 1-way | 1/1 | - | Yes | Yes | Yes | Supported by design
IPZ611 | 1.0.32 | H.264 M-JPEG | 1 | 720x576 | 1-way | 1/1 | Yes | Yes | Yes | Yes | Supported by design
VIS611 | 1.0.32 | H.264 M-JPEG | 1 | 720x480 | 1-way | 2/2 | Yes | Yes | Yes | Yes | Supported by design
VIS614 | 1.0.32 | H.264 M-JPEG | 4 | 720x480 | 1-way | 4/4 | Yes | Yes | Yes | Yes | Supported by design
VIT621 | 1.0.32 | H.264 M-JPEG | 1 | 720x576 | 1-way | 2/2 | Yes | Yes | Yes | Yes | Supported by design

## Techson
Techson
- : not avaliable on camera *1: not avaliable on software *2: not test on software For multi stream support: Yes: multi stream fix to 500kbps/100kbps Yes*: multi stream setting support
Device Name | Tested Firmware | Video Format | Video Ch | Max Resolution | Audio | I/O Ch | PTZ | On-Edge Motion | UPnP | Multi Stream Support | Remarks
TCIP-213WDRMDN |  | H.264 MPEG4 MJPEG | 1 | 720P | 1-way | 1/1 | Yes | Yes | - | Yes | Supported by design
TCIP-220MDN |  | H.264 MPEG4 MJPEG | 1 | 1080P | 1-way | 1/1 | Yes | Yes | - | Yes | Supported by design
TCIP-230WDRMDN |  | H.264 MPEG4 MJPEG | 1 | 3M | 1-way | 1/1 | Yes | Yes | - | Yes | Supported by design
TCIP-D213WDRDN |  | H.264 MPEG4 MJPEG | 1 | 720P | 1-way | 1/1 | Yes | Yes | - | Yes | Supported by design
TC-IP213WS | CgWT505PSV2N01 V26 130508CE | H.264 MPEG4 MJPEG | 1 | 960x480 | 1-way | 1/1 | Yes | Yes | Yes | Yes
Note: | 1. Can't trigger motion alarm under H.264 1fps. 2. Can't search camera by UPnP when change http port except 80. 3. H.264 Fps may not enough under TCP high quality and framerate settings.
TCIP-D220DN |  | H.264 MPEG4 MJPEG | 1 | 1080P | 1-way | 1/1 | Yes | Yes | - | Yes | Supported by design
TCIP-D230WDRDN |  | H.264 MPEG4 MJPEG | 1 | 3M | 1-way | 1/1 | Yes | Yes | - | Yes | Supported by design
TCIP-LD213WDRMDN |  | H.264 MPEG4 MJPEG | 1 | 720P | 1-way | 1/1 | Yes | Yes | - | Yes | Supported by design
TCIP-LD220MDN |  | H.264 MPEG4 MJPEG | 1 | 1080P | 1-way | 1/1 | Yes | Yes | - | Yes | Supported by design
TCIP-LD230WDRMDN |  | H.264 MPEG4 MJPEG | 1 | 3M | 1-way | 1/1 | Yes | Yes | - | Yes | Supported by design
TCIP-LPro213WDRMDN |  | H.264 MPEG4 MJPEG | 1 | 720P | 1-way | 1/1 | Yes | Yes | - | Yes | Supported by design
TCIP-Typ213MDN22x | AgWT8131322N01 V30 1302255F | MPEG4 M-JPEG H.264 | 1 | 1280x1024 | *1 | *1 | Yes | Yes | Yes | Yes
Note: | 1.Not support auto detection 2.Not support DI/DO and audio 3.Not support setup PTZ speed 4.Video stream will have low frame rate with high quality under MJPEG. 5.Not support UPnP search 6.The frame rate is no sync with web under MJPEG.

## Tiandy
Tiandy
- : not avaliable on camera *1: not avaliable on software *2: not test on software For multi stream support: Yes: multi stream fix to 500kbps/100kbps Yes*: multi stream setting support
Device Name | Tested Firmware | Video Format | Video Ch | Max Resolution | Audio | I/O Ch | PTZ | On-Edge Motion | UPnP | Multi Stream Support | Remarks
TC-NH9106S2-MP | NVSSv3.0.1_20120619 | H.264 MJPEG | 1 | 1280x720 | 1-way | - | yes | - | - | -
Note: | Not support Dualstream, ONVIF event (MD, I/O)
TC-NS324S2-V2.1 | NVSSv3.0.1_20120619 | H.264 MJPEG | 4 | 704x288 | 1-way | - | - | - | - | -

## TOSHIBA
Toshiba
- : not avaliable on camera *1: not avaliable on software *2: not test on software For multi stream support: Yes: multi stream fix to 500kbps/100kbps Yes*: multi stream setting support
Device Name | Tested Firmware | Video Format | Video Ch | Max Resolution | Audio | I/O Ch | PTZ | On-Edge Motion | UPnP | Multi Stream Support | Remarks
IKWB21A | 2.09.E.200.121 | M-JPEG | 1 | 1280x960 | 1-way | - | Yes | - | - | -
IKWB70A | 0100e | MPEG4 M-JPEG | 1 | 640x480 | 1-way | 1/1 | - | Yes | Yes | Yes
IKWD01A | 0100a | MPEG4 M-JPEG | 1 | 640x480 | 1-way | 1/1 | - | Yes | Yes | Yes

## TP-LINK (hidden)
TP-LINK
Device Name | Tested Firmware | Video Format | Video Ch | Max Resolution | Audio | I/O Ch | PTZ | On-Edge Motion | UPnP | Dual Stream Support | Remarks
TL-SC3130v2 | M2.1.6.02C058 | H.264 MPEG4 M-JPEG | 1 | 640x480 | 1-way | - | - | Yes | Yes | Yes
TL-SC3130Gv2 | Refer to TL-SC3130v2 | H.264 MPEG4 M-JPEG | 1 | 640x480 | 1-way | - | - | Yes | Yes | Yes | Supported by design
Note | For TL-SC3130v2, the audio with AMR7.95 is not work. It's a known issue.

## Trendnet
TRENDNET
- : not avaliable on camera *1: not avaliable on software *2: not test on software For multi stream support: Yes: multi stream fix to 500kbps/100kbps Yes*: multi stream setting support
Device Name | Tested Firmware | Video Format | Video Ch | Max Resolution | Audio | I/O Ch | PTZ | On-Edge Motion | UPnP | Auto Pan | Multi Stream Support | Remarks
TV-IP262P | 1.0.3 | H.264 MJPEG | 1 | 1280x1024 | 1-way | - | - | Yes | Yes | - | Yes
Note: | 1. Fps cannot be set to over 15 fps by cgi when it is 720P, but it can be set on web.(Camera Firmware Issue) 2. Sometimes setting by server is different with camera web. In fact, it sure has been set successfully.(Camera Firmware Issue)
TV-IP262PI | refer to TV-IP262P(1.0.3) | H.264 MJPEG | 1 | 1280x1024 | 1-way | - | - | Yes | Yes | - | Yes | Supported by design
TV-IP310PI | V5.0.1 140303 | H.264 | 1 | 2048x1536 | - | - | - | Yes | Yes | - | Yes
Note: | 1. Second stream is unable to change bitrate. (Camera firmware issue) 2. Frame rate list over the corret range when the resolution is 2048x1536. (Camera fimware issue) 3. Second stream is unable to achieve maximun FPS, when resolution of main stream is 2048x1536. (Camera performance limitation)
TV-IP311PI | refer to TV-IP310PI(V5.0.1 140303) | H.264 | 1 | 2048x1536 | - | - | - | Yes | Yes | - | Yes | Supported by design
TV-IP572P | refer to TV-IP672W(1.1.2) | H.264 MJPEG MPEG4 | 1 | 1280x800 | 1-way | - | Yes | Yes | Yes | - | Yes | Supported by design
TV-IP572PI | refer to TV-IP672W(1.1.2) | H.264 MJPEG MPEG4 | 1 | 1280x800 | 1-way | - | Yes | Yes | Yes | - | Yes | Supported by design
TV-IP572W | refer to TV-IP672W(1.1.2) | H.264 MJPEG MPEG4 | 1 | 1280x800 | 1-way | - | Yes | Yes | Yes | - | Yes | Supported by design
TV-IP572WI | refer to TV-IP672W(1.1.2) | H.264 MJPEG MPEG4 | 1 | 1280x800 | 1-way | - | Yes | Yes | Yes | - | Yes | Supported by design
TV-IP672P | refer to TV-IP672W(1.1.2) | H.264 MJPEG MPEG4 | 1 | 1280x800 | 1-way | - | Yes | Yes | Yes | - | Yes | Supported by design
TV-IP672PI | refer to TV-IP672W(1.1.2) | H.264 MJPEG MPEG4 | 1 | 1280x800 | 1-way | - | Yes | Yes | Yes | - | Yes | Supported by design
TV-IP672W | 1.1.2 | H.264 MJPEG MPEG4 | 1 | 1280x800 | 1-way | - | Yes | Yes | Yes | - | Yes
Note: | 1. Camera response slow due to digest authentication.(Camera Performace Issue) 2. Image setting for saturation will fail.(Camera Firmware Issue)
TV-IP672WI | refer to TV-IP672W(1.1.2) | H.264 MJPEG MPEG4 | 1 | 1280x800 | 1-way | - | Yes | Yes | Yes | - | Yes | Supported by design

## TriCorps
TriCorps
- : not avaliable on camera *1: not avaliable on software *2: not test on software For multi stream support: Yes: multi stream fix to 500kbps/100kbps Yes*: multi stream setting support
Device Name | Tested Firmware | Video Format | Video Ch | Max Resolution | Audio | I/O Ch | PTZ | On-Edge Motion | UPnP | Multi Stream Support | Remarks
TCS-33B002-IRFH | 1.9.4 | H.264 MJPEG MPEG4 | 1 | 720x480 | *2 | *2 | - | *2 | *2 | Yes
Note: | 1. Need very long time to switch MPEG4 codec. (Camera performance limitation) 2. Need very long time to received stream when first time used. (Camera performance limitation) 3. Display mosaic issue on Mjpeg 4. Camera is unable to achieve maximum FPS (Camera performance limitation)
TCS-36B002 | 1.9.4 | H.264 MJPEG MPEG4 | 1 | 720x480 | *2 | *2 | Yes | *2 | *2 | Yes
Note: | 1. Need very long time to switch MPEG4 codec. (Camera performance limitation) 2. Need very long time to received stream when first time used. (Camera performance limitation) 3. Display mosaic issue on Mjpeg 4. Motion detection doesn't work 5. Camera is unable to achieve maximum FPS (Camera performance limitation)

## TRUEN
TRUEN
- : not avaliable on camera *1: not avaliable on software *2: not test on software For multi stream support: Yes: multi stream fix to 500kbps/100kbps Yes*: multi stream setting support
Device Name | Tested Firmware | Video Format | Video Ch | Max Resolution | Audio | I/O Ch | PTZ | On-Edge Motion | UPnP | Multi Stream Support | Remarks
TCS-200 | Enc: V1.104A-035 | H.264 | 1 | 720x576 | 1-way | 2/2 | Yes | Yes | - | Yes
TCS-2000 | Enc: V1.103C-005 | H.264 MJPEG | 1 | 1920x1080 | 1-way | 2/2 | Yes | Yes | - | Yes
TCS-300 | Enc: V1.103C-005 | H.264 MJPEG | 1 | 720x576 | 1-way | 2/2 | Yes | Yes | - | Yes
TCAM-3xx | Enc: V1.103C-005 | H.264 MJPEG | 1 | 720x576 | 1-way | 0/0 | Yes | Yes | - | Yes
Note: | 1. TCAM-330, TCAM-351 and TCAM-370 are campatible with TCAM-3xx 2. Do not support NTSC on TCAM-3xx.
TCAM-530 | Enc: V1.103C-005 | H.264 MJPEG | 1 | 1920x1280 | 1-way | 1/1 | - | Yes | - | Yes
TCAM-531 | Enc: V1.103C-005 | H.264 MJPEG | 1 | 1280x960 | 1-way | 1/1 | - | Yes | - | Yes
Note: | TCAM-531, TCAM-531BIR and TCAM-551 are campatible with TCAM-531/531BIR/551
TCAM-540 | Enc: V1.103C-006 | H.264 MJPEG | 1 | 1920x1280 | 1-way | 1/1 | - | Yes | - | Yes
Note: | Get severe broken image at the highest resolution 1920x1280, which will be improved in future new camera FW. (approx. three months later)
TCAM-570 | Enc:V1.103A-031 | H.264 M-JPEG | 1 | 1920x1080 | 1-way | 2/2 | Yes | Yes | - | Yes
Note: | The resolution for dual stream is 352x240, however, the quality is bad on 352x240 by connecting through HTTP. Please switch to other protocols.
Note: | All cameras: The video @ H.264 with TCP protocol is not smooth in the conditions of high resolution, fps and bitrate, which will be improved in future camera FW. (approx. three months later)
TN-B200CE | Refer to TN-B202CEIR(V3.311R01) | H.264 | 1 | 1920x1080 | 1-way | 1/1 | Yes | Yes | Yes | Yes
TN-B202CEIR | V3.311R01 | H.264 | 1 | 1920x1080 | 1-way | 1/1 | Yes | Yes | Yes | Yes
TN-D1202CE | Refer to TN-B202CEIR(V3.311R01) | H.264 | 1 | 1920x1080 | 1-way | 1/1 | Yes | Yes | Yes | Yes
TN-P1220CS | Refer to TN-P1222CGPLX(V3.311R01) | H.264 | 1 | 1920x1080 | 1-way | - | Yes | Yes | Yes | Yes
TN-P1222CGPLX | V3.311R01 | H.264 | 1 | 1920x1080 | 1-way | - | Yes | Yes | Yes | Yes
TN-P1230CS | Refer to TN-P1222CGPLX(V3.311R01) | H.264 | 1 | 1920x1080 | 1-way | - | Yes | Yes | Yes | Yes
TN-P3220CS | Refer to TN-P1222CGPLX(V3.311R01) | H.264 | 1 | 1920x1080 | 1-way | - | Yes | Yes | Yes | Yes
TN-P3220CSIR | V3.311R01 | H.264 | 1 | 1920x1080 | 1-way | 4/2 | Yes | Yes | Yes | Yes
TN-P3220CTIR | Refer to TN-P3220CSIR(V3.311R01) | H.264 | 1 | 1920x1080 | 1-way | 4/2 | Yes | Yes | Yes | Yes

## UDP
UDP
- : not avaliable on camera *1: not avaliable on software *2: not test on software For multi stream support: Yes: multi stream fix to 500kbps/100kbps Yes*: multi stream setting support
Device Name | Tested Firmware | Video Format | Video Ch | Max Resolution | Audio | I/O Ch | PTZ | On-Edge Motion | UPnP | Multi Stream Support | Remarks
IPE1100 |  | H.264 MPEG4 M-JPEG | 1 | 720x582 | 1-way | 1/1 | - | Yes | Yes | Yes | Supported by design
IPE3100 |  | H.264 MPEG4 M-JPEG | 1 | 768x576 | 1-way | 1/1 | - | Yes | Yes | Yes | Supported by design
IPE3500 |  | H.264 MPEG4 M-JPEG | 1 | 1600x1200 | 1-way | 1/1 | - | Yes | Yes | Yes | Supported by design
IPE3500M | 1.6.7 | H.264 MPEG4 M-JPEG | 1 | 1600x1200 | 1-way | 1/1 | - | Yes | Yes | Yes
IPE4100 | 1.6.6 | H.264 MPEG4 M-JPEG | 1 | 720x576 | 1-way | 4/2 | Yes | Yes | Yes | Yes
IPE5500 |  | H.264 MPEG4 M-JPEG | 1 | 752x582 | 1-way | 1/1 | - | Yes | Yes | Yes | Supported by design
IPE6500 |  | H.264 MPEG4 M-JPEG | 1 | 752x582 | 1-way | 1/1 | - | Yes | Yes | Yes | Supported by design
IPE7500 |  | H.264 MPEG4 M-JPEG | 1 | 752x582 | 1-way | 1/1 | - | Yes | Yes | Yes | Supported by design
IPN100HD | 1.4.0.11 | H.264 M-JPEG | 1 | 1280x720 | 1-way | 1/1 | - | Yes | Yes | Yes
IPN1202HD | Refer to IPN3502HD (1.4.0.11) | H.264 M-JPEG | 1 | 1920x1080 | 1-way | 1/1 | - | Yes | Yes | Yes
IPN2102HD | Refer to IPN3502HD (1.4.0.11) | H.264 M-JPEG | 1 | 1920x1080 | 1-way | 1/1 | - | Yes | Yes | Yes
IPN302HD | Refer to IPN3502HD (1.4.0.11) | H.264 M-JPEG | 1 | 1920x1080 | 1-way | 1/1 | - | Yes | Yes | Yes
IPN3102HD | Refer to IPN3502HD (1.4.0.11) | H.264 M-JPEG | 1 | 1920x1080 | 1-way | 1/1 | - | Yes | Yes | Yes
IPN3202HD | Refer to IPN3502HD (1.4.0.11) | H.264 M-JPEG | 1 | 1920x1080 | 1-way | 1/1 | - | Yes | Yes | Yes
IPN3502HD | 1.4.0.11 | H.264 M-JPEG | 1 | 1920x1080 | 1-way | 1/1 | - | Yes | Yes | Yes
IPN3502HDIR | Refer to IPN3502HD (1.4.0.11) | H.264 M-JPEG | 1 | 1920x1080 | 1-way | 1/1 | - | Yes | Yes | Yes
IPN6602HD | Refer to IPN3502HD (1.4.0.11) | H.264 M-JPEG | 1 | 1920x1080 | 1-way | 1/1 | - | Yes | Yes | Yes
IPN6802HD | Refer to IPN3502HD (1.4.0.11) | H.264 M-JPEG | 1 | 1920x1080 | 1-way | 1/1 | - | Yes | Yes | Yes
IPX3302HD | Refer to IPN3502HD (1.4.0.11) | H.264 M-JPEG | 1 | 1920x1080 | 1-way | 1/1 | - | Yes | Yes | Yes
IPX3702HD | Refer to IPN3502HD (1.4.0.11) | H.264 M-JPEG | 1 | 1920x1080 | 1-way | 1/1 | - | Yes | Yes | Yes
IPX4202HD | 1.4.1.8 | H.264 M-JPEG | 1 | 1920x1080 | 1-way | 1/1 | Yes | Yes | Yes | Yes
IPX4602HD | Refer to IPX4202HD (1.4.1.8) | H.264 M-JPEG | 1 | 1920x1080 | 1-way | 1/1 | Yes | Yes | Yes | Yes
NVC1000 | 1.6.7 | H.264 MPEG4 M-JPEG | 1 | 720x576 | 1-way | 2/2 | Yes | Yes | Yes | Yes
NVC4000 | 1.6.7 | H.264 MPEG4 M-JPEG | 1 | 720x576 | 1-way | 2/1 | Yes | Yes | Yes | Yes
Note: | 1. NVC4000 is 4IP x 4channels video server 2. NVC4000-R12 and NVC4000-R40 are campatible with NVC4000
Note: | UDP cameras are likely disconnected if configuring camera parameter frequently. This is the known issue from camera vendor. When encountering this issue, please reboot the camera.
Note: | UDP cameras are likely disconnected if setting up highest quality. This is the known issue from camera vendor. When encountering this issue, please reboot the camera, and do not set up this configuration.

## Videosec
Videosec
- : not avaliable on camera *1: not avaliable on software *2: not test on software For multi stream support: Yes: multi stream fix to 500kbps/100kbps Yes*: multi stream setting support
Device Name | Tested Firmware | Video Format | Video Ch | Max Resolution | Audio | I/O Ch | PTZ | On-Edge Motion | UPnP | Multi Stream Support | Remarks
IBF-211 | 5.0.2.3874 | H.264 MPEG4 M-JPEG | 1 | 1280x1024 | 1-way | 1/1 | Yes | Yes | Yes | Yes
ICS-13 | CCD-cameraFw-100811P et20110215NS | H.264 MPEG4 M-JPEG | 1 | 1280x960 | 1-way | 1/1 | - | Yes | - | Yes
ICS-20F | et20110215ANS | MJPEG H2.64 | 1 | 1920x1080 | 1-way | 1/1 | - | Yes | Yes | Yes
Note: | With HW restrictions, the video @ H.264 with TCP protocol is not smooth in the second and third high resolution.
ICS-20W |  | MPEG4 M-JPEG | 1 | 1920x1080 | 1-way | 1/1 | - | Yes | Yes | Yes | Supported by design
ID-20 | et20110215ANS | MJPEG H2.64 | 1 | 1920x1080 | 1-way | - | - | Yes | Yes | Yes
Note: | With HW restrictions, the video @ H.264 with TCP protocol is not smooth in the second and third high resolution.
IDA-210 |  | H.264 MPEG4 M-JPEG | 1 | 1280x1024 | 1-way | 1/1 | Yes | Yes | Yes | Yes | Tested by manufacturer
IP-206M | 5.a.2.4031 | H.264 MPEG4 M-JPEG | 1 | 1280x1024 | 1-way | - | - | Yes | Yes | Yes
IRD-20W |  | MPEG4 M-JPEG | 1 | 1920x1080 | 1-way | 1/1 | - | Yes | Yes | Yes | Supported by design
IRW-20W |  | MPEG4 M-JPEG | 1 | 1920x1080 | 1-way | 1/1 | Yes | Yes | Yes | Yes | Supported by design
IS-240 |  | H.264 MPEG4 M-JPEG | 1 | 1280x1024 | 1-way | 1/1 | Yes | Yes | Yes | Yes | Tested by manufacturer
Note: | To solve the disconnection problems on SXGA resolution with quality 99 and 100, please upgrade to the following FW, which is certified by manufacturer. IBF-211 and IDA-210: 5.0.2.4437; IP-206M and IS-240: 5.a.2.4441

## Vitek
Vitek
- : not avaliable on camera *1: not avaliable on software *2: not test on software For multi stream support: Yes: multi stream fix to 500kbps/100kbps Yes*: multi stream setting support
Device Name | Tested Firmware | Video Format | Video Ch | Max Resolution | Audio | I/O Ch | PTZ | On-Edge Motion | UPnP | Multi Stream Support | Remarks
VT-20VN-M | 4.18-B1-ds | H264 MJPEG | 1 | 1920x1080 | - | - | - | Yes | Yes | Yes
Note: | 1. Only support rtsp port 554 by camera firmware issue. 2. Only integrate NTSC mode. 3. Framerate may not enough under high resolution, framerate and qualtiy settings.
VTC-IR401 | 4.24-B3-ds | H264 MJPEG | 1 | 1280x720 | 1-way | 1/1 | - | Yes | Yes | Yes
Note: | 1. Disable talk function.(Camera firmware issue) 2. The camera with highest quality and resolution is unable to achieve 30 fps.(Camera performance limitation) 3.Sometimes UPNP search failed.(Camera firmware issue) 4. Motion detection may not trigger when closeing audio function(Camera firmware issue)
VTC-IR402 | 4.18-B1-ds | H264 MJPEG | 1 | 1920x1080 | 1-way | 1/1 | - | Yes | Yes | Yes
Note: | 1. Only support rtsp port 554 by camera firmware issue. 2. Only integrate NTSC mode. 3. Audio will be discontinuous under fps 1. 4. Framerate may not enough under high resolution, framerate and qualtiy settings.
VTD-134FNIB | Refer to VTD-13FN(FW 4.18-B1-ds) | H264 MJPEG | 1 | 1280x1024 | - | - | - | Yes | Yes | Yes | Supported by design
VTD-134FNIBP | Refer to VTD-13FN(FW 4.18-B1-ds) | H264 MJPEG | 1 | 1280x1024 | - | - | - | Yes | Yes | Yes | Supported by design
VTD-134FNIWP | Refer to VTD-13FN(FW 4.18-B1-ds) | H264 MJPEG | 1 | 1280x1024 | - | - | - | Yes | Yes | Yes | Supported by design
VTD-13FN | 4.18-B1-ds | H264 MJPEG | 1 | 1280x1024 | - | - | - | Yes | Yes | Yes
Note: | 1. Only support rtsp port 554 by camera firmware issue. 2. Only integrate NTSC mode. 3. Framerate may not enough under high resolution, framerate and qualtiy settings.
VT-13FN-M | Refer to VTD-134FNIWP(FW4.18-B1-ds) | H264 MJPEG | 1 | 1280x1024 | - | - | - | Yes | Yes | Yes | Supported by design
VTD-13V210NIB | Refer to VTD-13FN(FW 4.18-B1-ds) | H264 MJPEG | 1 | 1280x1024 | - | - | - | Yes | Yes | Yes | Supported by design
VTD-13V210NIBP | Refer to VTD-13FN(FW 4.18-B1-ds) | H264 MJPEG | 1 | 1280x1024 | - | - | - | Yes | Yes | Yes | Supported by design
VTD-13V210NIW | Refer to VTD-13FN(FW 4.18-B1-ds) | H264 MJPEG | 1 | 1280x1024 | - | - | - | Yes | Yes | Yes | Supported by design
VTD-13V210NIWP | Refer to VTD-13FN(FW 4.18-B1-ds) | H264 MJPEG | 1 | 1280x1024 | - | - | - | Yes | Yes | Yes | Supported by design
VTD-13VN | Refer to VTD-13V210NIW(FW4.18-B1-ds) | H264 MJPEG | 1 | 1280x1024 | - | - | - | Yes | Yes | Yes | Supported by design
VTD-20V210NIB | Refer to VT-20VN-M(FW4.18-B1-ds) | H264 MJPEG | 1 | 1920x1080 | - | - | - | Yes | Yes | Yes | Supported by design
VTD-20V210NIBP | Refer to VT-20VN-M(FW4.18-B1-ds) | H264 MJPEG | 1 | 1280x1024 | - | - | - | Yes | Yes | Yes | Supported by design
VTD-20V210NIW | Refer to VT-20VN-M(FW4.18-B1-ds) | H264 MJPEG | 1 | 1280x1024 | - | - | - | Yes | Yes | Yes | Supported by design
VTD-20VN-M | Refer to VTD-20V210NIW(FW 4.18-B1-ds) | H264 MJPEG | 1 | 1280x1024 | - | - | - | Yes | Yes | Yes | Supported by design
VTD-MV13V210NBP | Refer to VTD-13FN(FW 4.18-B1-ds) | H264 MJPEG | 1 | 1280x1024 | - | - | - | Yes | Yes | Yes | Supported by design
VTD-MV13V210NP | Refer to VTD-13FN(FW 4.18-B1-ds) | H264 MJPEG | 1 | 1280x1024 | - | - | - | Yes | Yes | Yes | Supported by design
VTD-MV13VR210NBP | Refer to VTD-13FN(FW 4.18-B1-ds) | H264 MJPEG | 1 | 1280x1024 | - | - | - | Yes | Yes | Yes | Supported by design
VTD-MV13VR210NP | Refer to VTD-13FN(FW 4.18-B1-ds) | H264 MJPEG | 1 | 1280x1024 | - | - | - | Yes | Yes | Yes | Supported by design
VTD-MV20V210NBP | Refer to VT-20VN-M(FW4.18-B1-ds) | H264 MJPEG | 1 | 1920x1080 | - | - | - | Yes | Yes | Yes | Supported by design
VTD-MV20V210NP | Refer to VT-20VN-M(FW4.18-B1-ds) | H264 MJPEG | 1 | 1920x1080 | - | - | - | Yes | Yes | Yes | Supported by design
VTD-MV20VR210NBP | Refer to VT-20VN-M(FW4.18-B1-ds) | H264 MJPEG | 1 | 1920x1080 | - | - | - | Yes | Yes | Yes | Supported by design
VTD-MV20VR210NP | Refer to VT-20VN-M(FW4.18-B1-ds) | H264 MJPEG | 1 | 1920x1080 | - | - | - | Yes | Yes | Yes | Supported by design
VTD-MV20VRN | Refer to VTD-MV20VR210NP(FW 4.18-B1-ds) | H264 MJPEG | 1 | 1920x1080 | - | - | - | Yes | Yes | Yes | Supported by design
VT-PTZ220 | Refer to VT-PTZ220NP(FW4.18-B1-ds) | H264 MJPEG | 1 | 1920x1080 | 1-way | 1/1 | Yes | Yes | Yes | Yes | Supported by design
VT-PTZ220NP | 4.18-B1-ds | H264 MJPEG | 1 | 1920x1080 | 1-way | 1/1 | Yes | Yes | Yes | Yes
Note: | 1. Only support rtsp port 554 by camera firmware issue. 2. Only integrate NTSC mode. 3. Audio will be discontinuous under fps 1. 4. Framerate may not enough under high resolution, framerate and qualtiy settings. 5. Preset, preset name and ptz speed can't syncronize to camera web.

## Vision Hi-Tech
Vision Hi-Tech
- : not avaliable on camera *1: not avaliable on software *2: not test on software For multi stream support: Yes: multi stream fix to 500kbps/100kbps Yes*: multi stream setting support
Device Name | Tested Firmware | Video Format | Video Ch | Max Resolution | Audio | I/O Ch | PTZ | On-Edge Motion | UPnP | Multi Stream Support | Remarks
M2TiA | VISION 1.1.5.10 20140109 | H264 | 1 | 1920x1080 | - | - | - | Yes | Yes | Yes
MTi | VISION 1.1.5.10 20140109 | H264 | 1 | 1280x1024 | - | - | - | Yes | Yes | Yes
VD102i | refer to M2TiA(VISION 1.1.5.10 20140109) | H264 | 1 | 1920x1080 | - | - | - | Yes | Yes | Yes | Supported by design
VD10M2 | refer to M2TiA(VISION 1.1.5.10 20140109) | H264 | 1 | 1920x1080 | - | - | - | Yes | Yes | Yes | Supported by design
VN10M2 | refer to M2TiA(VISION 1.1.5.10 20140109) | H264 | 1 | 1920x1080 | - | - | - | Yes | Yes | Yes | Supported by design
VN200i | refer to M2TiA(VISION 1.1.5.10 20140109) | H264 | 1 | 1920x1080 | - | - | - | Yes | Yes | Yes | Supported by design
Note: | 1. Do not support MJPEG setting. 2. M2TiA sereies H264 D1 resolution can't be set. (camera firmware issue) 3. Brightness value can be changed, but has no effect. 4. NUUO use dual mode as connection.
VISION i | IP VISION 1.1.0.16 20120316 | MJPEG H264 | 1 | 720x480 | 1-way | 1/1 | - | Yes | - | Yes
Note: | VISION i Camera : Sometimes audio from machine would fail, but there is chance to recover after reboot. (Hardware issue)
Vision Mi | 1.1.2.46 | MJPEG H264 | 1 | 1280x720 | 1-way | 1/1 | - | Yes | - | Yes
Note: | 1. Does not support Quality with MJPEG. (camera firmware issue) 2. When setup maximum setting of camera parameters, the real FPS could not reach original value on Web, such as 15 fps of H.264 within 1920x1080, 30 fps, and 7 quality; 5~6 fps of MJPEG within 1280x720, 30fps 3. Does not support audio setup
VISION M3i | 1.1.2.46 | MJPEG H264 | 1 | 1920x1080 | - | 1/0 | Yes | Yes | - | Yes
Note: | 1. Some M3i sub modeltype like VN7XSM3i has support PTZ. But VDA110SM3i not. 2. Does not support Quality with MJPEG. (camera firmware issue) 3. When setup maximum setting of camera parameters, the real FPS could not reach original value on Web, such as 15 fps of H.264 within 1920x1080, 30 fps, and 7 quality; 5~6 fps of MJPEG within 1280x720, 30fps
VISION NVS102 | IP VISION 1.1.0.16 20120316 | MJPEG H264 | 1 | 720x480 | 1-way | 1/1 | Yes | Yes | - | Yes
Note: | VISION NVS102: Support both of NTSC/PAL, but can be switched only on camera web. Need to reboot camera after switched NTSC/PAL, then MainConsole will detect correct responding resolution. PTZ speed : pan setting = tilt setting. Change one of pan or tilt, and then the other will change, too.
Vision M3Ti | 1.1.5.13 20140227 | H264 | 1 | QXGA | 1-way | 1/1 | Yes | Yes | Yes | Yes
Note: | 1. It can not use Autofocus function. (camera firmware issue) 2. It will not support audio setup. (camera firmware issue)

## Vista
Vista
- : not avaliable on camera *1: not avaliable on software *2: not test on software For multi stream support: Yes: multi stream fix to 500kbps/100kbps Yes*: multi stream setting support
Device Name | Tested Firmware | Video Format | Video Ch | Max Resolution | Audio | I/O Ch | PTZ | On-Edge Motion | UPnP | Multi Stream Support | Remarks
VK2-1080BIR35V16e | refer to VK2-1080VRDIR35V16e(1.1.8) | H.264 MPEG4 | 1 | 1920x1080 | - | - | - | Yes | Yes | Yes | Supported by design
VK2-1080BIR37e | refer to VK2-1080VRDIR35V16e(1.1.8) | H.264 MPEG4 | 1 | 1920x1080 | - | - | - | Yes | Yes | Yes | Supported by design
VK2-1080VFD3V9F | 2.2.4-T3_Release | H.264 MPEG4 | 1 | 1920x1080 | - | 1/0 | Yes | Yes | Yes | Yes
Note: | 1.VK21080VFD3V9F PTZ only support zoom & focus
VK2-1080VFDIR37e | refer to VK2-1080VRDIR35V16e(1.1.8) | H.264 MPEG4 | 1 | 1920x1080 | - | - | - | Yes | Yes | Yes | Supported by design
VK2-1080VRD | 2.2.64 | H.264 M-JPEG | 1 | 1920x1080 | 1-way | 2/0 | - | Yes | Yes | Yes
VK2-1080VRD3V9 | 1.8.8-T4_Release | H.264 MPEG4 | 1 | 1920x1080 | 1-way | 1/0 | - | Yes | Yes | Yes
VK2-1080VRDIR3V9F | 1.7.0-T4_release | H.264 MPEG4 | 1 | 1920x1080 | 1-way | 1/0 | Yes | Yes | Yes | Yes
VK2-1080VRDIR35V16e | 1.1.8-T8_Release | H.264 MPEG4 | 1 | 1920x1080 | - | - | - | Yes | Yes | Yes
VK2-1080VRDIR37e | refer to VK2-1080VRDIR35V16e(1.1.8) | H.264 MPEG4 | 1 | 1920x1080 | - | - | - | Yes | Yes | Yes | Supported by design
VK2-2MPVRD | 2.2.64 | H.264 M-JPEG | 1 | 1600x1200 | 1-way | 2/0 | - | Yes | Yes | Yes
Note: | VK2-1080VRD/VK2-2MPVRD: on-edge motion of video with M-JPEG codec works only as stream 1 is enabled on camera web.
Note: | VK2-1080VRD/VK2-2MPVRD: camera may be disconnected if users configure format as H.264 on one NVR and configure format M-JPEG on another.
VK2-540VRD | 2.1.8-release | H.264 MPEG4 | 1 | 704x576 | 1-way | 1/0 | - | Yes | Yes | Yes
VK2-600PTZ | 2.1.8-release | H.264 MPEG4 | 1 | 704x576 | 1-way | 1/0 | Yes | Yes | Yes | Yes
Note: | The operation of setting preset point is special because setting password is a must. We suggest users finish preset point settings on camera web.
VK2-VGAVFD | 1.7.4-T2_release | H.264 MPEG4 | 1 | 640x480 | - | 1/0 | - | Yes | Yes | Yes
Note: | All cameras: modifying parameter frequently may lead to camera shutdown due to slow CGI response.
Note: | All cameras: the port value we get is always 80 via UPnP search, which implies the cameras would be disconnected if users change HTTP port to another number on camera web.

## VIVOTEK
VIVOTEK
- : not avaliable on camera *1: not avaliable on software *2: not test on software For multi stream support: Yes: multi stream fix to 500kbps/100kbps Yes*: multi stream setting support
Device Name | Tested Firmware | Video Format | Video Ch | Max Resolution | Audio | I/O Ch | PTZ | On-Edge Motion | UPnP | Multi Stream Support | Remarks
AF5127 | Refer to FE8172 (FW FE8172-VVTK-0100f) | H.264 MPEG4 M-JPEG | 1 | 1920x1920 | 1-way | *2 | - | Yes | *2 | Yes | Supported by design
AF5127V | Refer to FE8172 (FW FE8172-VVTK-0100f) | H.264 MPEG4 M-JPEG | 1 | 1920x1920 | 1-way | *2 | - | Yes | *2 | Yes | Supported by design
Note: | AF5127 and AF5127V are fisheye camera
AB5353H | Refer to IP8335H (FW 0100h) | H.264 MPEG4 M-JPEG | 1 | 1280x800 | 1-way | *2 | - | Yes | *2 | Yes | Supported by design
BB5315 | Refer to IP8332 | H.264 MPEG4 M-JPEG | 1 | 1280x800 | - | 1/0 | - | Yes | Yes | Yes | Supported by design
BB5116 | Refer to IP8161 | H.264 MPEG4 M-JPEG | 1 | 1600x1200 | 1-way | 1/1 | Yes | Yes | Yes | Yes | Supported by design
BD5115 | Refer to FD8134 | H.264 MPEG4 M-JPEG | 1 | 1280x800 | - | 1/0 | - | Yes | Yes | Yes | Supported by design
CC8130 | 0100d | H.264 M-JPEG | 1 | 1280x800 | 1-way | 0/0 | - | Yes | Yes | Yes
Note: | fisheye camera
FD61x2 |  | MPEG4 M-JPEG | 1 | 720x480 | 1-way | 1/1 | - | Yes | Yes | - | Supported by design
FD7130 | 0100e | MPEG4 M-JPEG | 1 | 640x480 | - | - | - | Yes | Yes | Yes
FD7131 |  | MPEG4 M-JPEG | 1 | 720x480 | 1-way | 1/1 | - | Yes | Yes | Yes | Supported by design
FD7132 | 0100f | MPEG4 M-JPEG | 1 | 640x480 | - | 1/1 | - | Yes | Yes | Yes
FD7141 | 0100g | MPEG4 M-JPEG | 1 | 720x480 | - | 1/1 | - | Yes | Yes | Yes
Note: | MPEG4: Unable to connect through HTTP.
FD7160 |  | MPEG4 M-JPEG | 1 | 1600x1200 | - | - | - | Yes | Yes | Yes | Supported by design
FD8131 | Refer to FD8133 | H.264 MPEG4 M-JPEG | 1 | 1280x800 | - | 1/0 | - | Yes | Yes | Yes | Supported by design
FD8131V | 0300d | H.264 MPEG4 M-JPEG | 1 | 1280x800 | - | *2 | - | Yes | *2 | Yes
FD8133 | Refer to FD8134 | H.264 MPEG4 M-JPEG | 1 | 1280x800 | - | 1/0 | - | Yes | Yes | Yes | Supported by design
Note: | FD8133V are campatible with FD8133
FD8134 | 0100e | H.264 MPEG4 M-JPEG | 1 | 1280x800 | - | 1/0 | - | Yes | Yes | Yes
Note: | FD8134-SS and FD8134V are campatible with FD8134
FD8135H | 0202C | M-JPEG H.264 | 1 | 1280x800 | 1-way | 3/1 | - | Yes | Yes | Yes
Note: | FW will casue I/O status incorrect and wrong resolution list
FD8136 | 0100f | MPEG4 M-JPEG H.264 | 1 | 1280x800 | 1-way | 1/0 | Yes | Yes | Yes | Yes | Tested by link
FD8137H | 0101a | H.264 M-JPEG | 1 | 1280x800 | 1-way | 1/0(*2) | - | Yes | *2 | Yes
FD8137HV | Refer to FD8137H(0101a) | H.264 M-JPEG | 1 | 1280x800 | 1-way | 1/0(*2) | - | Yes | *2 | Yes | Supported by design
FD8151V | 0100c | H.264 M-JPEG | 1 | 1280x1024 | 1-way | *2 | - | Yes | *2 | Yes | Tested by link
FD8154 | 0100d | H.264 MJPEG | 1 | 1280x1024 | 1-way | 1/0 | - | Yes | Yes | Yes
FD8161 | 0100h | MPEG4 M-JPEG H.264 | 1 | 1600x1200 | 1-way | 1/1 | - | Yes | Yes | Yes
FD8162 | Refer to FD8362 | H.264 MPEG4 M-JPEG | 1 | 1920x1080 | 1-way | 1/1 | Yes | Yes | Yes | Yes | Supported by design
FD8163 | 0101b | H.264 MPEG4 M-JPEG | 1 | 1920x1080 | 1-way | *2 | - | Yes | *2 | Yes | Tested by link
FD8164 | 0100d | H.264 M-JPEG | 1 | 1920x1080 | 1-way | 1/0 | - | *2 | *2 | Yes | Tested by link
FD8166 | 0100g | H.264 M-JPEG | 1 | 1920x1080 | 1-way | *2 | - | Yes | *2 | Yes
FD8168 | 0100e | H.264 MJPEG | 1 | 1920x1080 | 1-way | - | - | Yes | *2 | Yes
FD8171 | 0100e | H.264 MPEG4 M-JPEG | 1 | 2048x1536 | 1-way | *2 | - | Yes | *2 | Yes
FD8335H | 0101a | H.264 MPEG4 M-JPEG | 1 | 1200x800 | 1-way | 3/1 | - | Yes | Yes | Yes | Tested by link
FD8335H | 0100g | H.264 M-JPEG | 1 | 1280x1024 | 1-way | *2 | - | Yes | *2 | Yes | Tested by link
FD8361 | 0100d1 | H.264 MPEG5 M-JPEG | 1 | 1600x1200 | 1-way | 1/1 | - | Yes | Yes | Yes
Note: | FD8361L are campatible with FD8361
FD8362 | 0100f | H.264 MPEG4 M-JPEG | 1 | 1920x1080 | 1-way | 1/1 | Yes | Yes | Yes | Yes
FD8362E | Refer to FD8362 | H.264 MPEG4 M-JPEG | 1 | 1920x1080 | 1-way | 1/1 | Yes | Yes | Yes | Yes | Supported by design
FD8363 | 0102a | H.264 MPEG4 M-JPEG | 1 | 1920x1080 | 1-way | 1/1 | - | Yes | Yes | Yes
FD8365EHV | 0100e | M-JPEG H.264 | 1 | 1920x1080 | 1-way | *2 | - | Yes | *2 | Yes | Tested by link
FD8371EV | 0100i | H.264 MPEG4 M-JPEG | 1 | 2048x1536 | 1-way | 1/1 | - | Yes | Yes | Yes
FD8372 | 0100f | H.264 MPEG4 M-JPEG | 1 | 2580x1920 | 1-way | 3/1 | - | Yes | Yes | Yes | Tested by link
Note: | Mpeg4 support first 2 maxmium resolutions are 1920x1920 & 1920x1536
FE8171 | 0100d | H.264 MPEG4 M-JPEG | 1 | 1600x1200 | 1-way | 1/1 | - | Yes | Yes | Yes
Note: | fisheye camera
FE8172 | FE8172-VVTK-0100f | H.264 MPEG4 M-JPEG | 1 | 1920x1920 | 1-way | 1/1 | - | - | - | Yes
Note: | 1. Not support CBR mode 2. MJPEG not support audio 3. Not support AAC audio 4. When resolution is 1360x786, video stream would have a white line at the left-buttom of the frame. 5. If set to Full HD mode, the low profile video stream would have a color line at the buttom of frame. 6. Link can not test UPnP and motion detection. 7. Fisheye camera
FE8172V | Refer to FE8172 (FW FE8172-VVTK-0100f) | H.264 MPEG4 M-JPEG | 1 | 1920x1920 | 1-way | *2 | - | - | *2 | Yes
FE8173 | 0100c | H.264 MPEG4 M-JPEG | 1 | 1536x1536 | 1-way | *2 | - | Yes | *2 | Yes
Note: | fisheye camera
FE8174 | 0100e | H.264 MPEG4 M-JPEG | 1 | 1920x1920 | 1-way | 1/1 | Yes | Yes | Yes | Yes
Note: | fisheye camera
FE8174V | Refer to FE8174(0100e) | H.264 MPEG4 M-JPEG | 1 | 1920x1920 | 1-way | 1/1 | Yes | Yes | Yes | Yes
Note: | fisheye camera
Generic | 0101b | H.264 MPEG4 M-JPEG | 1 | All | 1-way | 8/8 | Yes | Yes | Yes | Yes
IP21x1 |  | M-JPEG | 1 | 720x576 | - | 1/1 | - | Yes | Yes | - | Supported by design
IP21x2 |  | M-JPEG | 1 | 720x576 | 1-way | 1/1 | - | Yes | Yes | - | Supported by design
IP51x2 |  | MPEG4 | 1 | 720x576 | 1-way | 1/1 | - | Yes | Yes | - | Supported by design
IP51x4 |  | MPEG4 | 1 | 720x576 | 1-way | 1/1 | - | Yes | Yes | - | Supported by design
IP6114 |  | MPEG4 M-JPEG | 1 | 720x576 | 1-way | 1/1 | - | Yes | Yes | - | Supported by design
IP6124 |  | MPEG4 M-JPEG | 1 | 720x576 | 1-way | 1/1 | - | Yes | Yes | - | Supported by design
IP61x2 |  | MPEG4 M-JPEG | 1 | 720x576 | 1-way | 1/1 | - | Yes | Yes | - | Supported by design
IP61x4 |  | MPEG4 M-JPEG | 1 | 720x576 | 1-way | 1/1 | - | Yes | Yes | - | Supported by design
IP61X7 |  | MPEG4 M-JPEG | 1 | 720x576 | 1-way | 1/1 | - | Yes | Yes | - | Supported by design
IP7130 | 0100c | MPEG4 M-JPEG | 1 | 640x480 | 1-way | 1/1 | - | Yes | Yes | Yes
IP7131 |  | MPEG4 | 1 | 704x576 | 1-way | 1/1 | - | Yes | Yes | - | Supported by design
IP7132 |  | MPEG4 | 1 | 704x576 | 1-way | 1/1 | - | Yes | Yes | - | Supported by design
IP7133 | 0100b | MPEG4 M-JPEG | 1 | 640x480 | 1-way | 1/1 | - | Yes | Yes | Yes
IP7134 | 0100b | MPEG4 M-JPEG | 1 | 640x480 | 1-way | 1/1 | - | Yes | Yes | Yes
IP7135 |  | MPEG4 | 1 | 704x576 | 1-way | - | - | Yes | Yes | - | Supported by design
IP7137 |  | MPEG4 | 1 | 704x576 | 1-way | - | - | Yes | Yes | - | Supported by design
IP7138 | 0101h | MPEG4 M-JPEG | 1 | 1280x1024 | 1-way | 1/1 | - | Yes | Yes | Yes
IP7139 |  | MPEG4 M-JPEG | 1 | 1280x1024 | 1-way | 1/1 | - | Yes | Yes | Yes | Supported by design
IP7142 |  | MPEG4 M-JPEG | 1 | 704x576 | 1-way | 1/1 | - | Yes | Yes | Yes | Supported by design
IP7151 |  | MPEG4 M-JPEG | 1 | 704x576 | 1-way | 1/1 | - | Yes | Yes | Yes | Supported by design
IP7152 |  | MPEG4 M-JPEG | 1 | 704x576 | 1-way | 1/1 | - | Yes | Yes | Yes | Supported by design
IP7153 |  | MPEG4 M-JPEG | 1 | 640x480 | 1-way | 1/1 | - | Yes | Yes | Yes | Supported by design
IP7154 | 0100b | MPEG4 M-JPEG | 1 | 640x480 | 1-way | 1/1 | Yes | Yes | Yes | Yes
IP7160 | 0101b | MPEG4 M-JPEG | 1 | 1600x1200 | 1-way | 1/1 | - | Yes | Yes | Yes
Note: | IP7160-SS is campatible with IP7160
IP7161 |  | MPEG4 M-JPEG | 1 | 1600x1200 | 1-way | 1/1 | - | Yes | Yes | Yes | Supported by design
Note: | IP7161-SS is campatible with IP7161
IP71x7 |  | MPEG4 | 1 | 704x576 | 1-way | 1/1 | - | Yes | Yes | - | Supported by design
IP7251 | 0100f | MPEG4 | 1 | 640x480 | 1-way | 1/1 | Yes | Yes | Yes | Yes
Note: | MPEG4: Unable to connect through HTTP.
IP7330 |  | MPEG4 M-JPEG | 1 | 640x480 | - | 1/0 | - | Yes | Yes | Yes | Supported by design
IP7361 |  | MPEG4 M-JPEG | 1 | 1600x1200 | 1-way | 1/1 | - | Yes | Yes | Yes | Supported by design
IP8130 | 0100e | H.264 M-JPEG | 1 | 1280x800 | 1-way | *2 | - | Yes | *2 | Yes
IP8130W | Refer to IP8130(0100e) | H.264 M-JPEG | 1 | 1280x800 | 1-way | *2 | - | Yes | *2 | Yes | Supported by design
IP8131 | Refer to IP8131W(0100e) | H.264 M-JPEG | 1 | 1280x800 | 1-way | *2 | - | Yes | *2 | Yes | Supported by design
IP8131W | 0100e | H.264 M-JPEG | 1 | 1280x800 | 1-way | *2 | - | Yes | *2 | Yes
IP8132 |  | H.264 MPEG4 M-JPEG | 1 | 1280x800 | 1-way | 1/0 | - | Yes | Yes | Yes | Supported by design
IP8133W | 0100c | H.264 MPEG4 M-JPEG | 1 | 1280x1024 | 1-way | 1/1 | - | Yes | Yes | Yes | Supported by design
Note: | Due to the parameter limitation of stream 1, we take stream 2 as main stream for recording and liveview.
IP8151 | 0200a | H.264 MPEG4 M-JPEG | 1 | 1280x1024 | 1-way | 1/1 | Yes | Yes | Yes | Yes | *
Note: | 1. IP8151-SS and IP8151P are campatible with IP8151 2. This camera FW is under testing by manufacturer, so there are two issues existed which should be fixed in the official release: video stream of M-JPEG is not continuous; there is an image problem on resolution 176x144 @H.264.
IP8152 | 0100e | H.264 M-JPEG | 1 | 1280x1024 | 1-way | 1/0 | Yes | Yes | Yes | Yes
Note: | IP8152: CGI return a wrong PTZ capability
IP8155HP | 0100d | H.264 M-JPEG | 1 | 1280x1024 | 1-way | 3/1 | - | Yes | Yes | Yes
IP8161 | 0100k | H.264 MPEG4 M-JPEG | 1 | 1600x1200 | 1-way | 1/1 | Yes | Yes | Yes | Yes
Note: | IP8161-SS is campatible with IP8161
IP8162 | 0100f | H.264 MPEG4 M-JPEG | 1 | 1920x1080 | 1-way | 1/1 | - | Yes | Yes | Yes
Note: | 1. IP8162P and IP8162-SS are campatible with IP8162 2. The frame rate of main stream decrease to the half if watching dual stream video, which is the limitation of camera HW.
IP8165HP | 0100d | H.264 M-JPEG | 1 | 1920x1080 | 1-way | 3/1 | - | Yes | Yes | Yes
IP8172 | 0100a0 | MPEG4 M-JPEG H.264 | 1 | 2560x1920 | 1-way | 1/1 | - | Yes | Yes | Yes
Note: | Not support CBR mode in MainConsole, MJPEG not support audio, Not support AAC audio
IP8173H | 0100i | MPEG4 M-JPEG H.264 | 1 | 2048x1536 | 1-way(*2) | 1/0(*2) | *2 | Yes | *2 | Yes
IP8330 | 0100e | H.264 MPEG4 M-JPEG | 1 | 640x480 | - | 1/0 | - | Yes | Yes | Yes
IP8331 | 0100c | H.264 MPEG4 M-JPEG | 1 | 640x480 | - | 1/0 | - | Yes | Yes | Yes
IP8332 |  | H.264 MPEG4 M-JPEG | 1 | 1280x800 | - | 1/0 | - | Yes | Yes | Yes | Supported by design
Note: | IP8332-SS is campatible with IP8332
IP8335H | 0100h | MPEG4 M-JPEG H.264 | 1 | 1280x800 | 1-way | 3/1 | - | Yes | Yes | Yes
Note: | IP8335H: Audio, I/O, Upnp ,PTZ can't testing by link Use Vivotek 2nd stream with MPEG4 format as NUUO main stream and Vivotek 1st stream as NUUO 2nd stream
IP8336W | 0102b | H.264 MPEG4 M-JPEG | 1 | 1280x800 | 1-way | 1/0(*2) | - | Yes | *2 | Yes
IP8337H-C | 0100b | H.264 M-JPEG | 1 | 1280x800 | - | 1/0(*2) | - | Yes | *2 | Yes
IP8352 | 0100g | H.264 MPEG4 M-JPEG | 1 | 1280x1024 | 1-way | 1/1 | - | Yes | Yes | Yes | Supported by design
Note: | I/O status is abnormal, which input and output cannot be triggered at the same time. Vivotek will fix the bug in next release, please upgrade to new camera FW then.
IP8355EH | 0100e | H.264 MJPEG | 1 | 1280x1024 | 1-way | *2 | - | Yes | *2 | Yes
IP8361 | 0100c | H.264 MPEG4 M-JPEG | 1 | 1600x1200 | 1-way | 1/1 | - | Yes | Yes | Yes | Tested by link
IP8362 | 0100d | H.264 MPEG4 M-JPEG | 1 | 1920x1080 | 1-way | 1/0 | - | Yes | Yes | Yes | Supported by design
IP8364 | 0101a | H.264 M-JPEG | 1 | 1920x1080 | - | 1/0(*2) | - | Yes | *2 | Yes
IP8365EH | 0100e | H.264 MJPEG | 1 | 1920x1080 | 1-way | *2 | - | Yes | *2 | Yes
IP8371E | 0100g | MPEG4 M-JPEG H.264 | 1 | 2048x1536 | 1-way(*2) | 1/1(*2) | - | *2 | *2 | Yes
IP8372 | 0100e | MPEG4 M-JPEG H.264 | 1 | 2560x1920 | 1-way | *2 | - | Yes | *2 | Yes | Tested by link
IZ7151 |  | MPEG4 M-JPEG | 1 | 704x576 | 1-way | 1/1 | Yes | Yes | Yes | Yes | Supported by design
Note: | PTZ Support: zoom only.
MD7530 | 0100d | MPEG4 M-JPEG | 1 | 640x480 | 1-way | 1/0 | - | Yes | Yes | Yes
MD7560 | 0100c | H.264 MPEG4 M-JPEG | 1 | 1600x1200 | 1-way | 1/0 | - | Yes | Yes | Yes
MD7560X | Refer to MD7560 | H.264 MPEG4 M-JPEG | 1 | 1600x1200 | 1-way | 1/0 | - | Yes | Yes | Yes | Supported by design
MD8531H | 0100h | MPEG4 M-JPEG H.264 | 1 | 1280x960 | 1-way | *2 | - | Yes | *2 | Yes
Note: | Video parameter setting is incorrect displayed.
MD8562 | 0100c | H.264 MPEG4 M-JPEG | 1 | 1920x1080 | 1-way | 1/0 | - | Yes | Yes | Yes
Note: | The frame rate of main stream decrease to the half if watching dual stream video, which is the limitation of camera HW.
PD8136 | 0100e | H.264 MPEG4 M-JPEG | 1 | 1280x800 | 1-way | 0/0 | Yes | Yes | *2 | Yes
Note: | PD8136: No support zoom.
PT7000 |  | MPEG4 | 1 | 720x576 | 1-way | - | Yes | Yes | Yes | - | Supported by design
PT7135 |  | MPEG4 | 1 | 720x576 | 1-way | - | Yes | Yes | Yes | - | Supported by design
PT7137 |  | MPEG4 | 1 | 704x576 | 1-way | - | Yes | Yes | Yes | - | Supported by design
PT8133 | 0100e | MPEG4 M-JPEG H.264 | 1 | 1280x800 | 1-way | - | Yes | Yes | Yes | Yes
PZ61x2 |  | MPEG4 M-JPEG | 1 | 704x576 | 1-way | 1/1 | Yes | Yes | Yes | - | Supported by design
PZ61x4 |  | MPEG4 M-JPEG | 1 | 704x576 | 1-way | 1/1 | Yes | Yes | Yes | - | Supported by design
PZ7131 | 0100b | MPEG4 M-JPEG | 1 | 640x480 | 1-way | 1/1 | Yes | Yes | Yes | Yes
PZ7132 |  | MPEG4 M-JPEG | 1 | 640x480 | 1-way | 1/1 | Yes | Yes | Yes | Yes | Supported by design
PZ7151 | 0101b | MPEG4 M-JPEG | 1 | 704x576 | 1-way | 1/1 | Yes | Yes | Yes | Yes
Note: | MPEG4: Unable to connect through HTTP.
PZ7152 |  | MPEG4 M-JPEG | 1 | 704x576 | 1-way | 1/1 | Yes | Yes | Yes | Yes | Supported by design
PZ71X1 |  | MPEG4 M-JPEG | 1 | 704x576 | 1-way | 1/1 | Yes | Yes | Yes | Yes | Supported by design
PZ71X2 |  | MPEG4 M-JPEG | 1 | 704x576 | 1-way | 1/1 | Yes | Yes | Yes | Yes | Supported by design
PZ81x1 | 0100e | H.264 MPEG4 M-JPEG | 1 | 720x480 | 1-way | 3/2 | Yes | Yes | Yes | Yes
Note: | PZ-81x1W is campatible with PZ81x1
SD61x2 |  | MPEG4 M-JPEG | 1 | 720x576 | 1-way | 4/1 | Yes | Yes | Yes | - | Supported by design
SD7151 | 0101d | MPEG4 M-JPEG | 1 | 720x576 | 1-way | 4/1 | Yes | Yes | Yes | Yes
Note: | No audio support in M-JPEG format. MPEG4: Unable to connect through HTTP.
SD73X3 |  | MPEG4 M-JPEG | 1 | 704x576 | 1-way | 4/1 | Yes | Yes | Yes | Yes | Supported by design
SD81X1 | 0100e | MPEG4 M-JPEG | 1 | 704x576 | 1-way | 4/1 | Yes | Yes | Yes | Yes
Note: | 1. SD8121-SS is campatible with SD81X1 2. SD81X1 : Audio, I/O, Upnp can't testing by link
SD8362E | 0104a | H.264 MPEG4 M-JPEG | 1 | 1920x1080 | 1-way | 3/2 | Yes | Yes | Yes | Yes
Note: | 1. SD8362E-SS is campatible with SD8362E 2. SD8362E : Audio, I/O, Upnp can't testing by link 3. Work with SF8172 as PPTZ model
SD8363E | 0202b | H.264 MPEG4 M-JPEG | 1 | 1920x1080 | 1-way | *2 | Yes | Yes | *2 | Yes
Note: | 1.Work with SF8172 as PPTZ model 2.Video parameter setting is incorrect displayed.
SD83x1 | Refer to SD83x3 | H.264 MPEG4 M-JPEG | 1 | 720x480 | 1-way | 3/2 | Yes | Yes | Yes | Yes | Supported by design
Note: | SD83x1 and SD83x2 are detected as SD83x3.
SD83x2 | Refer to SD83x3 | H.264 MPEG4 M-JPEG | 1 | 720x480 | 1-way | 3/2 | Yes | Yes | Yes | Yes | Supported by design
Note: | SD83x1 and SD83x2 are detected as SD83x3.
SD83x3 | 0102d | H.264 MPEG4 M-JPEG | 1 | 720x480 | 1-way | 3/2 | Yes | Yes | Yes | Yes
Note: | SD83x3-SS is campatible with SD83x3
SD83x4 | 0200c | H.264 MPEG4 M-JPEG | 1 | 720x480 | 1-way | 4/2 | Yes | Yes | Yes | Yes | Supported by design
SD83x6 | 0200c | H.264 MPEG4 M-JPEG | 1 | 720x480 | 1-way | 4/2 | Yes | Yes | Yes | Yes
SD8362 | 0104a | MPEG4 M-JPEG H.264 | 1 | 1920x1080 | 1-way | 1/1 | Yes | Yes | Yes | Yes | Tested by link
Note: | Work with SF8172 as PPTZ model
SD8364E | 0200d | H.264 M-JPEG MPEG4 | 1 | 1920x1080 | 1-way | *2 | Yes | Yes | *2 | Yes
SF8172 | 0100d | H.264 MPEG4 M-JPEG | 1 | 1920x1920 | 1-way | 1/1 | - | Yes | Yes | Yes
SF8172V | Refer to SF8172(FW 0100d) | H.264 MPEG4 M-JPEG | 1 | 1920x1920 | 1-way | 1/1 | - | Yes | Yes | Yes | Supported by design
Note: | SF8172 and SF8172V: 1. Support PPTZ. 2. Fisheye camera. 3. The first 1080p stream connection to camera can reach up to 30 fps, but the second 1080p stream connection can't. It is because of the constrain by CPU decode performance of camera.
SF8174 | 0100c | MPEG4 M-JPEG H.264 | 1 | 1920x1920 | 1-way | *2 | - | Yes | *2 | Yes
Note: | 1. SD8363E and SF8174 are PPTZ 2. Fisheye camera.
TC5331 |  | MPEG4 | 1 | 720x576 | 1-way | - | - | Yes | Yes | - | Supported by design
TC5630 |  | MPEG4 | 1 | 720x576 | 1-way | - | - | Yes | Yes | - | Supported by design
TC5631 |  | MPEG4 | 1 | 720x576 | 1-way | - | - | Yes | Yes | - | Supported by design
VS2101 |  | M-JPEG | 1 | 720x576 | - | 1/1 | - | Yes | Yes | - | Supported by design
VS2401 |  | M-JPEG | 4 | 720x576 | - | 4/2 | - | Yes | Yes | - | Supported by design
VS2402 |  | M-JPEG | 4 | 720x576 | - | 4/2 | - | Yes | Yes | - | Supported by design
VS2403 | 0103b | M-JPEG | 4 | 720x576 | 1-way | 4/4 | Yes | Yes | Yes | -
VS7100 | 0101e | MPEG4 M-JPEG | 1 | 720x576 | - | 1/1 | Yes | Yes | Yes | Yes
Note: | MPEG4: Unable to connect through HTTP.
VS8100 | 0100g | H.264 MJPEG | 1 | 720x576 | 1-way | 0/0 | Yes | Yes | Yes | Yes
VS8102 | 0202c2 | H.264 MPEG4 M-JPEG | 1 | 720x576 | 1-way | 1/1 | Yes | Yes | Yes | Yes
VS8401 | 0201b | H.264 MPEG4 M-JPEG | 4 | 720x480 | 1-way | 4/4 | Yes | Yes | - | Yes
VS8801 | 0202a3 | H.264 MPEG4 M-JPEG | 8 | 720x576 | 1-way | 8/8 | Yes | Yes | Yes | Yes | *
Note: | VS8801: 1. PTZ will be no response when Tilt speed 1~3 2. PTZ will be speed down when Pan speed 4~5
Note: | Audio: All cameras don’t support AAC audio codec, but GSM-AMR.

## Yudor
Yudor
- : not avaliable on camera *1: not avaliable on software *2: not test on software For multi stream support: Yes: multi stream fix to 500kbps/100kbps Yes*: multi stream setting support
Device Name | Tested Firmware | Video Format | Video Ch | Max Resolution | Audio | I/O Ch | PTZ | On-Edge Motion | UPnP | Multi Stream Support | Remarks
YUC-H696 |  | H.264 M-JPEG | 1 | 1600x1200 | 1-way | 1/1 | - | Yes | Yes | Yes | Supported by design
YUC-766R-30 |  | H.264 M-JPEG | 1 | 1600x1200 | 1-way | 1/1 | - | Yes | Yes | Yes | Supported by design
YUC-H796R |  | H.264 M-JPEG | 1 | 1600x1200 | 1-way | 1/1 | - | Yes | Yes | Yes | Supported by design
YWS-H01DP |  | H.264 M-JPEG | 1 | 720x480 | 1-way | 2/2 | Yes | Yes | Yes | Yes | Supported by design
YWS-H04S |  | H.264 M-JPEG | 4 | 720x480 | 1-way | 4/4 | Yes | Yes | Yes | Yes | Supported by design
YUC-H626 | VC1.0.10_Y | H264 MJPEG | 1 | 1920*1080 | 1-way | 1/1 | Yes | Yes | Yes | Yes
YUC-H7926 | VC1.0.10_Y | H264 MJPEG | 1 | 1920*1080 | 1-way | 1/1 | - | Yes | Yes | Yes
YUC-Hi26 | VC1.0.10_Y | H264 MJPEG | 1 | 1920*1080 | 1-way | 1/1 | - | Yes | Yes | Yes
Note: | In website, when bitrate mode is “CBR” and change stream mode from “Advanced mode” to “Basic mode”. Quality will not synchronized to web.

## Wavekrom
Wavekrom
- : not avaliable on camera *1: not avaliable on software *2: not test on software For multi stream support: Yes: multi stream fix to 500kbps/100kbps Yes*: multi stream setting support
Device Name | Tested Firmware | Video Format | Video Ch | Max Resolution | Audio | I/O Ch | PTZ | On-Edge Motion | UPnP | Multi Stream Support | Remarks
WK-SD6000HD | v1.4.1.8 | H.264 MJPEG | 1 | 1920x1080 | 1-way | - | *2 | *2 | *2 | *2 | Tested by link

## Zavio
Zavio
- : not avaliable on camera *1: not avaliable on software *2: not test on software For multi stream support: Yes: multi stream fix to 500kbps/100kbps Yes*: multi stream setting support
Device Name | Tested Firmware | Video Format | Video Ch | Max Resolution | Audio | I/O Ch | PTZ | On-Edge Motion | UPnP | Multi Stream Support | Remarks
B5010 | Refer to Beward N600 (M2.0.9.13.1_ENG) | H.264 MPEG4 M-JPEG | 1 | 640x480 | - | - | - | Yes | Yes | Yes | Supported by design
B5110 | MG.0.6.01_C1 | H.264 MPEG4 M-JPEG | 1 | 1280x1024 | 1-way | 1/1 | - | Yes | Yes | Yes | Supported by design
B5111 | M2.1.6.02C045 | H.264 MPEG4 M-JPEG | 1 | 1280x800 | - | - | - | Yes | Yes | Yes
B5210 | M2.1.6.02C014 | H.264 MPEG4 M-JPEG | 1 | 1920x1080 | - | - | - | Yes | Yes | Yes
Note: | For B5210, the frame rate is not enough when using TCP and HTTP connection.
B6110 | MG.0.6.01_C1 | H.264 MPEG4 M-JPEG | 1 | 1280x1024 | 1-way | 1/1 | - | Yes | Yes | Yes | Supported by design
B7210 | Refer to F3206 | H.264 MPEG4 M-JPEG | 1 | 1920x1080 | 1-way | 2/2 | - | Yes | Yes | Yes | Supported by design
B7320 | M3.1.5.17 | M-JPEG H.264 | 1 | 2048x1536 | 1-way | 2/2 | - | Yes | Yes | Yes
Note | 1.Not support audio in.
B7510 | M3.1.5.19 | H264 MJPEG | 1 | 2560x1920 | 1-way | 2/2 | - | Yes | Yes | Yes
D3100 | M2.1.6.02.0830 | H.264 MPEG4 M-JPEG | 1 | 1280x800 | - | 1/1 | - | Yes | Yes | Yes
Note: | 1. Not support audio.
D3200 | M2.1.6.02C066 | H.264 MPEG4 M-JPEG | 1 | 1920x1080 | 1-way | 1/1 | - | Yes | Yes | Yes
Note: | 1. There is no audio when using AMR 7.95 2. The talk function is unworked in AMR mode. 3. The max frame rate of MPEG4 is up to 20 FPS in 1920x1080 and 1280x800. It's the limitation of hardware
D4210 | M2.1.5.07 | H264 MJPEG | 1 | 1920x1080 | 1-way | 1/1 | - | Yes | Yes | Yes
D510E | LM.1.6.16.03 | MPEG4 M-JPEG | 1 | 640x480 | 1-way | 1/1 | - | Yes | Yes | Yes | Supported by design
D5110 | Refer to D5111 | H.264 MPEG4 M-JPEG | 1 | 1280x1024 | - | 2/2 | Yes | Yes | Yes | Yes | Supported by design
D5111 | MG.1.6.03P7_app7 | H.264 MPEG4 M-JPEG | 1 | 1280x1024 | - | 2/2 | Yes | Yes | Yes | Yes
D5112 | Refer to D5113 (M2.1.6.01) | H.264 MPEG4 M-JPEG | 1 | 1280x720 | - | 1/1 | - | Yes | Yes | Yes | Supported by design
D5113 | M2.1.6.01 | H.264 MJPEG MPEG4 | 1 | 1280x720 | - | 1/1 | - | Yes | Yes | Yes
D520E | LM.1.6.16.03 | MPEG4 M-JPEG | 1 | 640x480 | 1-way | 1/1 | - | Yes | Yes | Yes | Supported by design
D5210 | M2.1.6.04 | H.264 MPEG4 M-JPEG | 1 | 1920x1080 | - | 1/1 | - | Yes | Yes | Yes
Note: | Due to camera restriction, some video setting will fail. This situation will be same as camera web. (Camera performance limitation)
D610A | LM.1.6.16 | MPEG4 M-JPEG | 1 | 640x480 | 1-way | - | - | Yes | Yes | Yes
D6111 | MG.0.6.01_C1 | H.264 MPEG4 M-JPEG | 1 | 1280x1024 | 1-way | 1/1 | - | Yes | Yes | Yes | Supported by design
D611E | LM.1.6.16 | MPEG4 M-JPEG | 1 | 640x480 | 1-way | - | - | Yes | Yes | Yes
D7110 | MG.1.6.03P7_app7 | H.264 MPEG4 M-JPEG | 1 | 1280x1024 | - | 1/1 | - | Yes | Yes | Yes
D7111 | Refer to D5113 | H.264 MJPEG MPEG4 | 1 | 1280x720 | - | 1/1 | - | Yes | Yes | Yes | Supported by design
D7210 | M2.1.6.02C066 | H.264 MPEG4 M-JPEG | 1 | 1920x1080 | 1-way | 1/1 | - | Yes | Yes | Yes | Supported by design
Note: | 1. There is no audio when using AMR 7.95 2. The talk function is unworked in AMR mode. 3. The max frame rate of MPEG4 is up to 20 FPS in 1920x1080 and 1280x800. It's the limitation of hardware
D7320 | M3.1.5.21 | H.264 M-JPEG | 1 | 2048x1536 | 1-way | 1/1 | - | Yes | Yes | Yes
Note: | Frame rate can't reach setting value
D7510 | M3.04.15.C01 | H.264 M-JPEG | 1 | 2560x1920 | 1-way | 1/1 | - | Yes | Yes | Yes
Note: | 1. Framerate support 1~15 only. 2. Connecting stream by RTSP over HTTP in high video quality will cause delayed image and broken voice.
F1100 | Refer to F1105 | MJPEG | 1 | 1280x720 | 1-way | - | - | Yes | Yes | Yes | Supported by design
F1105 | BP.1.6.01_C1 | MJPEG | 1 | 1280x720 | 1-way | - | - | Yes | Yes | Yes
F210A | LM.1.6.15 | MPEG4 M-JPEG | 1 | 640x480 | 1-way | - | - | Yes | Yes | Yes
F3100 | MG.0.6.01_C1 | H.264 MPEG4 M-JPEG | 1 | 1280x1024 | 1-way | - | - | Yes | Yes | Yes | Supported by design
F3101 | Refer to F3106 | H.264 MPEG4 M-JPEG | 1 | 1280x1024 | 1-way | - | - | Yes | Yes | Yes
F3102 | M2.1.6.02C045 | H.264 MPEG4 M-JPEG | 1 | 1280x800 | 1-way | 1/1 | - | Yes | Yes | Yes | Supported by design
Note: | 1. There is no audio when using AMR 7.95 2. The talk function is unworked in AMR mode. 3. The max frame rate of MPEG4 is up to 20 FPS in 1280x800. It's the limitation of hardware
F3105 | MG.0.6.01_C1 | H.264 MPEG4 M-JPEG | 1 | 1280x1024 | 1-way | - | - | Yes | Yes | Yes | Supported by design
F3106 | MG.1.6.03C8 | H.264 MPEG4 M-JPEG | 1 | 1280x1024 | 1-way | - | - | Yes | Yes | Yes
F3107 | M2.1.6.02C045 | H.264 MPEG4 M-JPEG | 1 | 1280x800 | 1-way | 1/1 | - | Yes | Yes | Yes | Supported by design
Note: | 1. There is no audio when using AMR 7.95 2. The talk function is unworked in AMR mode. 3. The max frame rate of MPEG4 is up to 20 FPS in 1280x800. It's the limitation of hardware
F3110 | M2.1.6.02C045 | H.264 MPEG4 M-JPEG | 1 | 1280x800 | 1-way | 1/1 | - | Yes | Yes | Yes
Note: | 1. There is no audio when using AMR 7.95 2. The talk function is unworked in AMR mode. 3. The max frame rate of MPEG4 is up to 20 FPS in 1280x800. It's the limitation of hardware
F3115 | M2.1.6.02C045 | H.264 MPEG4 M-JPEG | 1 | 1280x800 | 1-way | 1/1 | - | Yes | Yes | Yes | Supported by design
Note: | 1. There is no audio when using AMR 7.95 2. The talk function is unworked in AMR mode. 3. The max frame rate of MPEG4 is up to 20 FPS in 1280x800. It's the limitation of hardware
F312A | LM.1.6.16.03 | MPEG4 M-JPEG | 1 | 640x480 | 1-way | - | - | Yes | Yes | Yes
F3201 | Refer to F3206 | H.264 MPEG4 M-JPEG | 1 | 1920x1080 | 1-way | - | - | Yes | Yes | Yes
F3206 | M2.P2P_0314 | H.264 MPEG4 M-JPEG | 1 | 1920x1080 | 1-way | 2/2 | - | Yes | Yes | Yes
F3210 | M2.1.6.03C019 | H.264 MPEG4 M-JPEG | 1 | 1920x1080 | 1-way | 1/1 | - | Yes | Yes | Yes
Note: | For F3210, Video resolution can not change when only setting resoltuion.
F3215 | M2.1.20.01 | H.264 M-JPEG | 1 | 1920x1080 | 1-way | 1/1 | - | Yes | Yes | Yes
Note: | 1. Not support MPEG4 2. The voice of Talk is broken.
F5100 | MG.0.6.01_C1 | H.264 MPEG4 M-JPEG | 1 | 1280x1024 | 1-way | 1/1 | - | Yes | Yes | Yes | Supported by design
F5105 | MG.0.6.01_C1 | H.264 MPEG4 M-JPEG | 1 | 1280x1024 | 1-way | 1/1 | - | Yes | Yes | Yes | Supported by design
F510E | LM.1.6.16.03 | MPEG4 M-JPEG | 1 | 640x480 | 1-way | 1/1 | - | Yes | Yes | Yes | Supported by design
F510W | LM.1.6.16.03 | MPEG4 M-JPEG | 1 | 640x480 | 1-way | 1/1 | - | Yes | Yes | Yes | Supported by design
F5110 | MG.0.6.01_C1 | H.264 MPEG4 M-JPEG | 1 | 1280x1024 | 1-way | 1/1 | - | Yes | Yes | Yes | Supported by design
F5115 | MG.0.6.01_C1 | H.264 MPEG4 M-JPEG | 1 | 1280x1024 | 1-way | 1/1 | - | Yes | Yes | Yes | Supported by design
F511E | LM.1.6.16.03 | MPEG4 M-JPEG | 1 | 640x480 | 1-way | 1/1 | - | Yes | Yes | Yes | Supported by design
F511W | LM.1.6.16.03 | MPEG4 M-JPEG | 1 | 640x480 | 1-way | 1/1 | - | Yes | Yes | Yes | Supported by design
F520E | LM.1.6.16.03 | MPEG4 M-JPEG | 1 | 640x480 | 1-way | 1/1 | - | Yes | Yes | Yes | Supported by design
F521E | LM.1.6.16.03 | MPEG4 M-JPEG | 1 | 640x480 | 1-way | 1/1 | - | Yes | Yes | Yes | Supported by design
F531E | LM.1.6.18P9_testport2 | MPEG4 M-JPEG | 1 | 640x480 | 1-way | 1/1 | - | Yes | Yes | Yes | Supported by design
F610A | LM.1.6.16.03 | MPEG4 M-JPEG | 1 | 640x480 | 1-way | 1/1 | - | Yes | Yes | Yes | Supported by design
F611E | LM.1.6.16.007 | MPEG4 M-JPEG | 1 | 640x480 | 1-way | 1/1 | - | Yes | Yes | Yes
F7110 | MG.1.6.03P3_r1072 | H.264 MPEG4 M-JPEG | 1 | 1280x1024 | 1-way | 2/2 | Yes | Yes | Yes | Yes
F7115 | Refer to F7110 | H.264 MPEG4 M-JPEG | 1 | 1280x1024 | 1-way | 2/2 | Yes | Yes | Yes | Yes | Supported by design
F7210 | M2.1.6.01 | H.264 MPEG4 M-JPEG | 1 | 1920x1080 | 1-way | 2/2 | - | Yes | Yes | Yes
Note: | 1. For F7210, due to audio and PTZ malfunction, the two functions can’t be verified unless new camera sample is provided. Thus, audio and PTZ function for F7210 is not guaranteed.
F721A | LM.1.6.16.03 | MPEG4 M-JPEG | 1 | 640x480 | 1-way | - | - | Yes | Yes | Yes | Supported by design
F731E | LM.1.6.16.03 | MPEG4 M-JPEG | 1 | 640x480 | 1-way | 1/1 | - | Yes | Yes | Yes | Supported by design
M510E | LM.1.6.16.03 | MPEG4 M-JPEG | 1 | 640x480 | 1-way | 1/1 | Yes | Yes | Yes | Yes | Supported by design
Note: | PTZ Support: pan and tilt only
M510W | LM.1.6.16.03 | MPEG4 M-JPEG | 1 | 640x480 | 1-way | 1/1 | Yes | Yes | Yes | Yes | Supported by design
Note: | PTZ Support: pan and tilt only
M511E | LM.1.6.16.03 | MPEG4 M-JPEG | 1 | 640x480 | 1-way | 1/1 | Yes | Yes | Yes | Yes | Supported by design
Note: | PTZ Support: pan and tilt only
M511W | LM.1.6.16.03 | MPEG4 M-JPEG | 1 | 640x480 | 1-way | 1/1 | Yes | Yes | Yes | Yes | Supported by design
Note: | PTZ Support: pan and tilt only
P5110 | MG.0.6.01_C1 | H.264 MPEG4 M-JPEG | 1 | 1280x1024 | 1-way | 1/1 | Yes | Yes | Yes | Yes | Supported by design
Note: | PTZ Support: pan and tilt only
P5111 | Refer to P5116 | H.264 MPEG4 M-JPEG | 1 | 1280x800 | 1-way | 1/1 | Yes | Yes | Yes | Yes | Supported by design
P5115 | MG.0.6.01_C1 | H.264 MPEG4 M-JPEG | 1 | 1280x1024 | 1-way | 1/1 | Yes | Yes | Yes | Yes
Note: | PTZ Support: pan and tilt only
P5116 | M2.1.6.02 | H.264 MPEG4 M-JPEG | 1 | 1280x800 | 1-way | 1/1 | Yes | Yes | Yes | Yes
Note: | 1. PTZ Support pan and tilt only. 2. There is no audio when using AMR 7.95 3. The max frame rate of MPEG4 and MJPEG is up to 20 FPS in 1280x800. It's the limitation of hardware.
P6210 | M2.1.5.07 | H.264 M-JPEG | 1 | 1920x1080 | 1-way | 1/1 | Yes | Yes | Yes | Yes
V1100 | M2.1.6.03 | H264 MJPEG MPEG4 | 1 | 704x480 | 1-way | 1/1 | Yes | Yes | Yes | Yes
Note: | AMR can't be used in audio in/out.
V111T | LM.1.6.16.03 | MPEG4 M-JPEG | 1 | 640x480 | 1-way | 1/1 | Yes | Yes | Yes | Yes | Supported by design
Note | If enable Zavio analog video output function, it will not be able to get 2nd stream from zavio camera.

## 3M
3M
- : not avaliable on camera *1: not avaliable on software *2: not test on software For multi stream support: Yes: multi stream fix to 500kbps/100kbps Yes*: multi stream setting support
Device Name | Tested Firmware | Video Format | Video Ch | Max Resolution | Audio | I/O Ch | PTZ | On-Edge Motion | UPnP | Multi Stream Support | Remarks
ANPR | 5780 | MJPEG | 1 | 720x480 | - | - | - | - | - | -
Note: | 1. Only integrate MJPEG 1st stream video. 2. Mainconsole must upgrade upper than 4.1.12, then can see video.

## 3Svision
3Svision
- : not avaliable on camera *1: not avaliable on software *2: not test on software For multi stream support: Yes: multi stream fix to 500kbps/100kbps Yes*: multi stream setting support
Device Name | Tested Firmware | Video Format | Video Ch | Max Resolution | Audio | I/O Ch | PTZ | On-Edge Motion | UPnP | Multi Stream Support | Remarks
N1011 |  | H264 MJPEG | 1 | 2560x1920 | 1-way | 1/1 | Yes | Yes | Yes | Yes | Supported by design
N1012 |  | H264 MJPEG | 1 | 2560x1920 | 1-way | 1/1 | Yes | Yes | Yes | Yes | Supported by design
N1031 |  | H.264 M-JPEG | 1 | 2048x1536 | 1-way | 1/1 | Yes | Yes | Yes | Yes | Supported by design
N1032 |  | H.264 M-JPEG | 1 | 2048x1536 | 1-way | 1/1 | Yes | Yes | Yes | Yes | Supported by design
N3011 |  | H264 MJPEG | 1 | 2560x1920 | 1-way | 1/1 | Yes | Yes | Yes | Yes | Supported by design
N3012 |  | H264 MJPEG | 1 | 2560x1920 | 1-way | 1/1 | Yes | Yes | Yes | Yes | Supported by design
N3031 |  | H.264 M-JPEG | 1 | 2048x1536 | 1-way | 1/1 | Yes | Yes | Yes | Yes | Supported by design
N3032 |  | H.264 M-JPEG | 1 | 2048x1536 | 1-way | 1/1 | Yes | Yes | Yes | Yes | Supported by design
N3071 | Refer to 3S N3072 | H264 M-JPEG | 1 | 1600x1200 | 1-way | - | - | Yes | - | Yes
N3072 | V1.08_STD-1 | H264 M-JPEG | 1 | 1600x1200 | 1-way | 1/1 | Yes | Yes | Yes | Yes
N5012 | V1.01_STD-1 | H.264 MJPEG | 1 | 1920x1080 | 1-way | 1/1 | Yes | Yes | Yes | Yes
Note | HTTP port always 80 when using UPnP search.
N5013 | V1.04_STD-1 | H.264 MJPEG | 1 | 704x576 | 1-way | 1/1 | Yes | Yes | Yes | Yes
N5071 | V1.03_STD-1 | H264 M-JPEG | 1 | 704x576/ 704x480 | 1-way | - | Yes | Yes | Yes | Yes
N6011 |  | H264 MJPEG | 1 | 2560x1920 | 1-way | 1/1 | Yes | Yes | Yes | Yes | Supported by design
N6012 |  | H264 MJPEG | 1 | 2560x1920 | 1-way | 1/1 | Yes | Yes | Yes | Yes | Supported by design
N6013 |  | H264 MJPEG | 1 | 2560x1920 | 1-way | 1/1 | Yes | Yes | Yes | Yes | Supported by design
N6014 |  | H264 MJPEG | 1 | 2560x1920 | 1-way | 1/1 | Yes | Yes | Yes | Yes | Supported by design
N6015 |  | H264 MJPEG | 1 | 2560x1920 | 1-way | 1/1 | Yes | Yes | Yes | Yes | Supported by design
N6016 |  | H264 MJPEG | 1 | 2560x1920 | 1-way | 1/1 | Yes | Yes | Yes | Yes | Supported by design
N6031 |  | H.264 M-JPEG | 1 | 2048x1536 | 1-way | 1/1 | Yes | Yes | Yes | Yes | Supported by design
N6032 |  | H.264 M-JPEG | 1 | 2048x1536 | 1-way | 1/1 | Yes | Yes | Yes | Yes | Supported by design
N6033 |  | H.264 M-JPEG | 1 | 2048x1536 | 1-way | 1/1 | Yes | Yes | Yes | Yes | Supported by design
N6034 |  | H.264 M-JPEG | 1 | 2048x1536 | 1-way | 1/1 | Yes | Yes | Yes | Yes | Supported by design
N0635 |  | H.264 M-JPEG | 1 | 2048x1536 | 1-way | 1/1 | Yes | Yes | Yes | Yes | Supported by design
N6036 |  | H.264 M-JPEG | 1 | 2048x1536 | 1-way | 1/1 | Yes | Yes | Yes | Yes | Supported by design
N6037 |  | H.264 M-JPEG | 1 | 2048x1536 | 1-way | 1/1 | Yes | Yes | Yes | Yes | Supported by design
N6038 |  | H.264 M-JPEG | 1 | 2048x1536 | 1-way | 1/1 | Yes | Yes | Yes | Yes | Supported by design
N6072 | Refer to 3S N6075 | H264 M-JPEG | 1 | 1600x1200 | 1-way | 1/1 | - | Yes | Yes | Yes | Supported by design
N6073 | Refer to 3S N6075 | H264 M-JPEG | 1 | 1600x1200 | 1-way | 1/1 | - | Yes | Yes | Yes | Supported by design
N6074 | Refer to 3S N6075 | H264 M-JPEG | 1 | 1600x1200 | 1-way | 1/1 | - | Yes | Yes | Yes | Supported by design
N6075 | V1.05_STD-1 | H264 M-JPEG | 1 | 1600x1200 | 1-way | 1/1 | - | Yes | Yes | Yes
N6076 | Refer to 3S N6075 | H264 M-JPEG | 1 | 1600x1200 | 1-way | 1/1 | - | Yes | Yes | Yes | Supported by design
N6077 | Refer to 3S N6075 | H264 M-JPEG | 1 | 1600x1200 | 1-way | 1/1 | - | Yes | Yes | Yes | Supported by design
N8011 |  | H264 MJPEG | 1 | 2560x1920 | 1-way | 1/1 | Yes | Yes | Yes | Yes | Supported by design
N8012 |  | H264 MJPEG | 1 | 2560x1920 | 1-way | 1/1 | Yes | Yes | Yes | Yes | Supported by design
N8031 |  | H.264 M-JPEG | 1 | 2048x1536 | 1-way | 1/1 | Yes | Yes | Yes | Yes | Supported by design
N8032 |  | H.264 M-JPEG | 1 | 2048x1536 | 1-way | 1/1 | Yes | Yes | Yes | Yes | Supported by design
N8072 | V1.03_STD-1 | H264 M-JPEG | 1 | 1600x1200 | 1-way | 0/0 | - | Yes | - | Yes
N9012 |  | H264 MJPEG | 1 | 2560x1920 | 1-way | 1/1 | Yes | Yes | Yes | Yes | Supported by design
N9018 | V1.01_STD-1 | H.264 MJPEG | 1 | 1920x1080 | 1-way | 1/1 | - | Yes | Yes | Yes
Note: | 1.Audio toned with G.726/32.[camera firmware issue] 2.The image of snapshot to FTP is use MJPEG stream.[camera firmware issue]
N9032 |  | H.264 M-JPEG | 1 | 2048x1536 | 1-way | 1/1 | Yes | Yes | Yes | Yes | Supported by design
N9033 |  | H.264 M-JPEG | 1 | 2048x1536 | 1-way | 1/1 | Yes | Yes | Yes | Yes | Supported by design
N9034 |  | H.264 M-JPEG | 1 | 2048x1536 | 1-way | 1/1 | Yes | Yes | Yes | Yes | Supported by design
N9071 | V1.06_STD-1 | H264 M-JPEG | 1 | 1600x1200 | 1-way | 0/0 | - | Yes | Yes | Yes
S4071 | V1.04_STD-1 | H264 M-JPEG | 4 | 704x576/ 704x480 | 1-way | 4/4 | Yes | Yes | Yes | Yes
Note: | 1. The quality setting of M-JPEG is unavailable. 2. When the server attaches two or more channels, the maximal framerate is unstable.