## Menu (hidden)
Support Brands
Network Camera

## ACTi
ACTi
- : not avaliable on camera *1: not avaliable on software *2: not test on software For multi stream support: Yes: multi stream fix to 500kbps/100kbps Yes*: multi stream setting support in Crystal For PTZ: Yes*: Joystick support to control PTZ speed in Crystal
Device Name | Tested Firmware | Video Format | Video Ch | Max Resolution | Audio | I/O Ch | PTZ | On-Edge Motion | UPnP | Camera Search Tool | Multi Stream Support | Remarks
ACD2000Q | A4Q-220-V3.04.08 | MPEG4 M-JPEG | 4 | 720x480 | *2 | *2 | *2 | *2 | - | Yes | Yes
Note: | 1.Not support framerate 8 due to camera firmware issue.
ACD2100 | A1D-220-V3.08.08-AC | MPEG4 M-JPEG | 1 | 720x480 | 1-way | 2/2 | Yes | Yes | - | Yes | -
ACD2200 |  | MPEG4 M-JPEG | 4 | 720x480 | 1-way | 8/8 | Yes | Yes | - | Yes | - | Supported by design
ACD2300 |  | MPEG4 M-JPEG | 8 | 720x480 | 1-way | 16/16 | Yes | Yes | - | Yes | - | Supported by design
ACD2400 | AGD-R2N-V2.05.02-AC | MPEG4 M-JPEG | 16 | 720x480 | 1-way | 32/32 | Yes | Yes | - | Yes | -
ACM1011 | A1D-220-V3.10.22-AC | MPEG4 M-JPEG | 1 | 640x480 | 1-way | - | - | Yes | - | Yes | -
ACM1231 |  | MPEG4 M-JPEG | 1 | 1280x1024 | 1-way | - | - | Yes | - | Yes | - | Supported by design
ACM1232 |  | MPEG4 M-JPEG | 1 | 1280x1024 | 1-way | - | - | Yes | - | Yes | - | Supported by design
ACM1311 |  | MPEG4 M-JPEG | 1 | 720x480 | 1-way | - | - | Yes | - | Yes | - | Supported by design
ACM1431 |  | MPEG4 M-JPEG | 1 | 720x480 | 1-way | - | - | Yes | - | Yes | - | Supported by design
ACM1432 |  | MPEG4 M-JPEG | 1 | 720x480 | 1-way | - | - | Yes | - | Yes | - | Supported by design
ACM1511 |  | MPEG4 M-JPEG | 1 | 1280x1024 | 1-way | - | - | Yes | - | Yes | - | Supported by design
ACM3001 |  | MPEG4 M-JPEG | 1 | 640x480 | 1-way | - | - | Yes | - | Yes | - | Supported by design
ACM3011 |  | MPEG4 M-JPEG | 1 | 640x480 | 1-way | - | - | Yes | - | Yes | - | Supported by design
ACM3211 |  | MPEG4 M-JPEG | 1 | 720x480 | 1-way | - | Yes | Yes | - | Yes | - | Supported by design
ACM3311 |  | MPEG4 M-JPEG | 1 | 720x480 | 1-way | - | Yes | Yes | - | Yes | - | Supported by design
ACM3401 |  | MPEG4 M-JPEG | 1 | 1280x1024 | 1-way | - | - | Yes | - | Yes | - | Supported by design
ACM3411 |  | MPEG4 M-JPEG | 1 | 1280x1024 | 1-way | - | - | Yes | - | Yes | - | Supported by design
ACM3511 |  | MPEG4 M-JPEG | 1 | 1280x1024 | 1-way | - | - | Yes | - | Yes | - | Supported by design
ACM3601 | A1D-220-V3.10.22-AC | MPEG4 M-JPEG | 1 | 640x480 | - | - | - | Yes | - | Yes | -
ACM3603 |  | MPEG4 M-JPEG | 1 | 640x480 | - | - | - | Yes | - | Yes | - | Supported by design
ACM3701 | A1D-220-V3.10.22-AC | MPEG4 M-JPEG | 1 | 1280x1024 | - | - | - | Yes | - | Yes | -
ACM3703 |  | MPEG4 M-JPEG | 1 | 1280x1024 | - | - | - | Yes | - | Yes | - | Supported by design
ACM4000 |  | MPEG4 M-JPEG | 1 | 640x480 | 1-way | - | - | Yes | - | Yes | - | Supported by design
ACM4001 |  | MPEG4 M-JPEG | 1 | 640x480 | 1-way | - | - | Yes | - | Yes | - | Supported by design
ACM4100 | A1D-220-V3.09.14-AC | MPEG4 M-JPEG | 1 | 640x480 | 1-way | - | - | Yes | - | Yes | -
ACM4200 |  | MPEG4 M-JPEG | 1 | 1280x1024 | 1-way | - | - | Yes | - | Yes | - | Supported by design
ACM4201 |  | MPEG4 M-JPEG | 1 | 1280x1024 | 1-way | - | - | Yes | - | Yes | - | Supported by design
ACM5001 |  | MPEG4 M-JPEG | 1 | 640x480 | 1-way | 1/1 | - | Yes | - | Yes | - | Supported by design
ACM5601 | A1D-220-V3.08.08-AC | MPEG4 M-JPEG | 1 | 1280x1024 | 1-way | 1/1 | - | Yes | - | Yes | -
ACM5611 |  | MPEG4 M-JPEG | 1 | 1280x1024 | 1-way | 1/1 | - | Yes | - | Yes | - | Supported by design
ACM5711 | A1D-220-V3.08.08-AC | MPEG4 M-JPEG | 1 | 720x480 | 1-way | 1/1 | - | Yes | - | Yes | -
ACM5811 | A1D-220-V3.12.13-AC | MPEG4 M-JPEG | 1 | 720x480 | 1-way | 1/1 | - | Yes | - | Yes | -
ACM7411 | A1D-220-V3.09.14-AC | MPEG4 M-JPEG | 1 | 1280x1024 | 1-way | 1/1 | - | Yes | - | Yes | -
Note: | A1D-220-V3.09.14-AC: There is problem at 160x112 resolution.
ACM7511 | A1D-220-V3.12.13-AC | MPEG4 M-JPEG | 1 | 720x480 | 1-way | 1/1 | - | Yes | - | Yes | -
ACM8201 | A1D-220-V3.10.22-AC | MPEG4 M-JPEG | 1 | 1280x1024 | 1-way | 1/1 | Yes | Yes | - | Yes | -
Note: | A1D-220-V3.09.14-AC: There is problem at 160x112 resolution.
ACM8211 | A1D-220-V3.09.14-AC | MPEG4 M-JPEG | 1 | 1280x1024 | 1-way | 1/1 | Yes | Yes | - | Yes | -
ACM8511 | A1D-220-V3.11.13-AC | MPEG4 M-JPEG | 1 | 720x480 | 1-way | 1/1 | Yes | Yes | - | Yes | -
AMU9401 | A1D-220-V3.10.22-NB | MPEG4 M-JPEG | 1 | 1280x1024 | 1-way | 0/0 | - | Yes | - | Yes | -
AMU9711 | A1D-220-V3.10.22-NB | MPEG4 M-JPEG | 1 | 1280x1024 | 1-way | 0/0 | - | Yes | - | Yes | - | Supported by design
B210 | Refer to E416 (V6.09.45) | H.264 MJPEG | 1 | 3648x2736 | 1-way | 1/1 | Yes | Yes | - | Yes | Yes | Supported by design
Note: | 1. Does not integrate PTZ(Delivered model can't use RS-485, we didn't workaround).
B27 | Refer to B47(v6.08.30) | H.264 / MJPEG | 1 | 2048x1536 | 1-way | 1/1 | Yes | Yes | - | Yes | Yes* | Supported by design
B47 | V6.08.30 | H.264 / MJPEG | 1 | 2048x1536 | 1-way | 1/1 | Yes | Yes | - | Yes | Yes*
B410 | Refer to E416 (V6.09.45) | H.264 MJPEG | 1 | 3648x2736 | 1-way | 1/1 | Yes | Yes | - | Yes | Yes | Supported by design
B51 | V6.09.45 | H.264 MJPEG | 1 | 2592x1944 | 1-way | 1/1 | - | Yes | - | Yes | Yes*
Note: | 1. Frame rate can not achieve to setting value with resolution above 800x600 in MJPEG.(Camera performance limitation) 2. When motion is triggered, frame rate is not unstable with format MJPEG.(Camera performance limitation)
B53 | V6.06.16 | H.264 MJPEG | 1 | 2048x1536 | 1-way | 1/1 | - | Yes | - | Yes | Yes*
Note: | 1.The camera with highest quality and resolution is unable to achieve 30 fps and audio stutter.[camera performance limitation]
B61 | V6.08.30 | H.264 / MJPEG | 1 | 2592x1944 | 1-way | 2/2 | Yes | Yes | - | Yes | Yes*
B67 | V6.06.16 | H.264 MJPEG | 1 | 2048x1536 | 1-way | 2/2 | Yes | Yes | - | Yes | Yes*
Note: | 1.The camera with highest quality and resolution is unable to achieve 30 fps and audio stutter.[camera performance limitation]
B81 | Refer to B61(v6.08.30) | H.264 / MJPEG | 1 | 2592x1944 | 1-way | 2/2 | Yes | Yes | - | Yes | Yes* | Supported by design
B94 | V6.06.16 | H.264 MJPEG | 1 | 1280x960 | 1-way | 1/1 | Yes | Yes | - | Yes | Yes*
Note: | 1.The camera with highest quality and resolution is unable to achieve 30 fps and audio stutter.[camera performance limitation]
B95 | A1D-500-V6.05.23-AC | H.264 MJPEG | 1 | 1920x1080 | 1-way | 1/1 | Yes* | Yes | - | Yes | Yes*
Note: | 1. Camera cannot achieve maximum FPS with high resolution and bitrate. (Camera performance limitation) 2. Audio has noise. (Camera performance limitation)
B97 | V6.06.16 | H.264 MJPEG | 1 | 2048x1536 | 1-way | 1/1 | Yes | Yes | - | Yes | Yes
CAM5130 |  | MPEG4 | 1 | 720x480 | 1-way | 1/1 | - | Yes | - | Yes | - | Supported by design
CAM5140 |  | MPEG4 | 1 | 720x480 | 1-way | 1/1 | - | Yes | - | Yes | - | Supported by design
CAM5150 |  | MPEG4 | 1 | 720x480 | 1-way | 1/1 | - | Yes | - | Yes | - | Supported by design
CAM5200 |  | MPEG4 | 1 | 720x480 | - | 1/1 | - | Yes | - | Yes | - | Supported by design
CAM5201 |  | MPEG4 | 1 | 720x480 | 1-way | 1/1 | - | Yes | - | Yes | - | Supported by design
CAM5221 | A1D-M2N-V2.08.11-AC | MPEG4 | 1 | 720x480 | 1-way | 1/1 | - | Yes | - | Yes | -
CAM5300 |  | MPEG4 | 1 | 720x480 | - | 1/1 | - | Yes | - | Yes | - | Supported by design
CAM5301 |  | MPEG4 | 1 | 720x480 | - | 1/1 | - | Yes | - | Yes | - | Supported by design
CAM5321 |  | MPEG4 | 1 | 720x480 | - | 1/1 | - | Yes | - | Yes | - | Supported by design
CAM5500 |  | MPEG4 | 1 | 720x480 | - | 1/1 | - | Yes | - | Yes | - | Supported by design
CAM6100 |  | MPEG4 | 1 | 720x480 | - | 2/2 | Yes | Yes | - | Yes | - | Supported by design
CAM6200 | A1D-2.07.14-AC | MPEG4 | 1 | 720x480 | - | 2/2 | Yes | Yes | - | Yes | - | Supported by design
CAM6220 | A1D-2.07.14-AC | MPEG4 | 1 | 720x480 | - | 2/2 | Yes | Yes | - | Yes | - | Supported by design
CAM6500 |  | MPEG4 | 1 | 720x480 | 1-way | 2/2 | Yes | Yes | - | Yes | - | Supported by design
CAM6510 | A1D-M2N-V2.08.11-AC | MPEG4 | 1 | 720x480 | 1-way | 2/2 | Yes | Yes | - | Yes | -
CAM6520 |  | MPEG4 | 1 | 720x480 | 1-way | 2/2 | Yes | Yes | - | Yes | - | Supported by design
CAM6600 |  | MPEG4 | 1 | 720x480 | 1-way | 2/2 | Yes | Yes | - | Yes | - | Supported by design
CAM6610 |  | MPEG4 | 1 | 720x480 | 1-way | 2/2 | Yes | Yes | - | Yes | - | Supported by design
CAM6620 |  | MPEG4 | 1 | 720x480 | 1-way | 2/2 | Yes | Yes | - | Yes | - | Supported by design
CAM6630 |  | MPEG4 | 1 | 720x480 | 1-way | 2/2 | Yes | Yes | - | Yes | - | Supported by design
CAM7100 |  | MPEG4 | 1 | 720x480 | 1-way | 1/1 | - | Yes | - | Yes | - | Supported by design
CAM7120 |  | MPEG4 | 1 | 720x480 | 1-way | 1/1 | - | Yes | - | Yes | - | Supported by design
CAM7200 |  | MPEG4 | 1 | 720x480 | 1-way | 1/1 | - | Yes | - | Yes | - | Supported by design
CAM7220 |  | MPEG4 | 1 | 720x480 | 1-way | 1/1 | - | Yes | - | Yes | - | Supported by design
CAM7300 |  | MPEG4 | 1 | 720x480 | 1-way | 1/1 | - | Yes | - | Yes | - | Supported by design
CAM7301 |  | MPEG4 | 1 | 720x480 | 1-way | 1/1 | - | Yes | - | Yes | - | Supported by design
CAM7320 |  | MPEG4 | 1 | 720x480 | 1-way | 1/1 | - | Yes | - | Yes | - | Supported by design
CAM7321 |  | MPEG4 | 1 | 720x480 | 1-way | 1/1 | - | Yes | - | Yes | - | Supported by design
CAM7322 |  | MPEG4 | 1 | 720x480 | 1-way | 1/1 | - | Yes | - | Yes | - | Supported by design
KCM3211 | A1D-311-V5.04.07-AC | H.264 MPEG4 M-JPEG | 1 | 2032x1920 | 1-way | 2/2 | Yes | Yes | - | Yes | Yes
Note: | KCM3211's PTZ only support Zoom and Focus.
D11 | V6.03.17 | H264 MJPEG | 1 | 1280x720 | - | - | - | Yes | - | Yes | Yes
D12 | Refer to D52 (V6.03.17) | H264 MJPEG | 1 | 2048x1536 | - | - | - | Yes | - | Yes | Yes | Supported by design
D21 | Refer to D11 (V6.03.17) | H264 MJPEG | 1 | 1280x720 | - | - | - | Yes | - | Yes | Yes | Supported by design
D22 | Refer to E13 (V6.03.17) | H264 MJPEG | 1 | 2592x1944 | 1-way | - | - | Yes | - | Yes | Yes
D22FA | Refer to B51 (V6.09.45) | H.264 MJPEG | 1 | 2592x1944 | 1-way | 1/1 | - | Yes | - | Yes | Yes* | Supported by design
D31 | Refer to D11 (V6.03.17) | H264 MJPEG | 1 | 1280x720 | - | - | - | Yes | - | Yes | Yes | Supported by design
D32 | Refer to D52 (V6.03.17) | H264 MJPEG | 1 | 2048x1536 | - | - | - | Yes | - | Yes | Yes | Supported by design
D41 | Refer to D11 (V6.03.17) | H264 MJPEG | 1 | 1280x720 | - | - | - | Yes | - | Yes | Yes | Supported by design
D42 | Refer to D52 (V6.03.17) | H264 MJPEG | 1 | 2048x1536 | - | - | - | Yes | - | Yes | Yes | Supported by design
D51 | Refer to D11 (V6.03.17) | H264 MJPEG | 1 | 1280x720 | - | - | - | Yes | - | Yes | Yes | Supported by design
D52 | V6.03.17 | H264 MJPEG | 1 | 2048x1536 | - | - | - | Yes | - | Yes | Yes
D54 | Refer to D11 (V6.03.17) | H264 MJPEG | 1 | 1280x720 | - | - | - | Yes | - | Yes | Yes | Supported by design
D55 | Refer to D52 (V6.03.17) | H264 MJPEG | 1 | 2048x1536 | - | - | - | Yes | - | Yes | Yes | Supported by design
D61 | V6.03.17 | H264 MJPEG | 1 | 1280x960 | - | - | - | Yes | - | Yes | Yes
D62 | Refer to E84 (V6.03.17) | H264 MJPEG | 1 | 1920x1080 | - | - | - | Yes | - | Yes | Yes
D64 | Refer to D11 (V6.03.17) | H264 MJPEG | 1 | 1280x720 | - | - | - | Yes | - | Yes | Yes | Supported by design
D65 | Refer to D52 (V6.03.17) | H264 MJPEG | 1 | 2048x1536 | - | - | - | Yes | - | Yes | Yes | Supported by design
D71 | Refer to D11 (V6.03.17) | H264 MJPEG | 1 | 1280x720 | - | - | - | Yes | - | Yes | Yes | Supported by design
D72 | Refer to D52 (V6.03.17) | H264 MJPEG | 1 | 2048x1536 | - | - | - | Yes | - | Yes | Yes | Supported by design
D72A | QA-A1D-500-V6.07.24-AC | H264 MJPEG | 1 | 2048x1536 | 1-way | 1/1 | - | Yes | - | Yes | Yes*
D81 | Refer to D11 (V6.03.17) | H264 MJPEG | 1 | 1280x720 | - | - | - | Yes | - | Yes | Yes | Supported by design
D82 | Refer to D52 (V6.03.17) | H264 MJPEG | 1 | 2048x1536 | - | - | - | Yes | - | Yes | Yes | Supported by design
D82A | QA-A1D-500-V6.07.24-AC | H264 MJPEG | 1 | 2048x1536 | 1-way | 1/1 | - | Yes | - | Yes | Yes*
E11 | Refer to D11 (V6.03.17) | H264 MJPEG | 1 | 1280x720 | - | - | - | Yes | - | Yes | Yes | Supported by design
E12 | Refer to D52 (V6.03.17) | H264 MJPEG | 1 | 2048x1536 | - | - | - | Yes | - | Yes | Yes | Supported by design
E13 | V6.03.17 | H264 MJPEG | 1 | 2592x1944 | 1-way | - | - | Yes | - | Yes | Yes
Note: | For E13 and the certificate camera: 1. It will auto diconnect with software.
E21 | Refer to D11 (V6.03.17) | H264 MJPEG | 1 | 1280x720 | - | - | - | Yes | - | Yes | Yes | Supported by design
E210 | Refer to E416 (V6.09.45) | H.264 MJPEG | 1 | 3648x2736 | 1-way | 1/1 | Yes | Yes | - | Yes | Yes | Supported by design
E22 | Refer to E13 (V6.03.17) | H264 MJPEG | 1 | 2592x1944 | 1-way | - | - | Yes | - | Yes | Yes
E22FA | Refer to B51 (V6.09.45) | H.264 MJPEG | 1 | 2592x1944 | 1-way | 1/1 | - | Yes | - | Yes | Yes* | Supported by design
E23 | Refer to E34 (V6.03.17) | H264 MJPEG | 1 | 1920x1080 | - | - | - | Yes | - | Yes | Yes
E24 | Refer to E34 (V6.03.17) | H264 MJPEG | 1 | 2048x1536 | - | - | - | Yes | - | Yes | Yes
E25 | Refer to D61 (V6.03.17) | H264 MJPEG | 1 | 1280x960 | - | - | - | Yes | - | Yes | Yes
E26 | Refer to E34 (V6.03.17) | H264 MJPEG | 1 | 2048x1536 | - | - | - | Yes | - | Yes | Yes
E31 | Refer to D11 (V6.03.17) | H264 MJPEG | 1 | 1280x720 | - | - | - | Yes | - | Yes | Yes | Supported by design
E32 | Refer to E13 (V6.03.17) | H264 MJPEG | 1 | 2048x1536 | - | - | - | Yes | - | Yes | Yes | Supported by design
E33 | V6.03.17 | H264 MJPEG | 1 | 2592x1944 | 1-way | - | - | Yes | - | Yes | Yes
E34 | Refer to D52 (V6.03.17) | H264 MJPEG | 1 | 2048x1536 | - | - | - | Yes | - | Yes | Yes
E38 | V7.00.44 | H.264 MJPEG | 1 | 1920x1080 | - | - | - | Yes | - | Yes | Yes*
Note: | 1. Frame rate and bit rate can not achieve to setting value.(Camera performance limitation)
E41 | Refer to D11 (V6.03.17) | H264 MJPEG | 1 | 1280x720 | - | - | - | Yes | - | Yes | Yes | Supported by design
E416 | V6.09.45 | H.264 MJPEG | 1 | 3648x2736 | 1-way | 1/1 | Yes | Yes | - | Yes | Yes
Note: | 1. Zoom speed doesn't work.(Camera performance limitation) 2. Bit rate is insufficient with format H.264.(Camera performance limitation) PTZ only support zoom & focus.
E42 | Refer to D52 (V6.03.17) | H264 MJPEG | 1 | 2048x1536 | - | - | - | Yes | - | Yes | Yes | Supported by design
E43 | Refer to E13 (V6.03.17) | H264 MJPEG | 1 | 2592x1944 | 1-way | - | - | Yes | - | Yes | Yes
E44 | Refer to E84 (V6.03.17) | H264 MJPEG | 1 | 1920x1080 | - | - | - | Yes | - | Yes | Yes
E45 | Refer to E34 (V6.03.17) | H264 MJPEG | 1 | 2048x1536 | - | - | - | Yes | - | Yes | Yes
E46 | Refer to E34 (V6.03.17) | H264 MJPEG | 1 | 2048x1536 | - | - | - | Yes | - | Yes | Yes
E46A | V6.08.30 | H264 MJPEG | 1 | 2048x1536 | 1-way | 1/1 | - | Yes | - | Yes | Yes*
Note: | 1. In high resolution or high quality with MJPEG is unable to achieve framerate setting valueand video will delay.(Camera performance limitation)
E51 | Refer to D11 (V6.03.17) | H264 MJPEG | 1 | 1280x720 | - | - | - | Yes | - | Yes | Yes | Supported by design
E52 | Refer to D11 (V6.03.17) | H264 MJPEG | 1 | 1280x720 | - | - | - | Yes | - | Yes | Yes | Supported by design
E53 | Refer to D52 (V6.03.17) | H264 MJPEG | 1 | 2048x1536 | - | - | - | Yes | - | Yes | Yes | Supported by design
E54 | Refer to E13 (V6.03.17) | H264 MJPEG | 1 | 2592x1944 | 1-way | - | - | Yes | - | Yes | Yes
E55 | Refer to D11 (V6.03.17) | H264 MJPEG | 1 | 1280x720 | - | - | - | Yes | - | Yes | Yes | Supported by design
E56 | Refer to D52 (V6.03.17) | H264 MJPEG | 1 | 2048x1536 | - | - | - | Yes | - | Yes | Yes | Supported by design
E61 | Refer to D11 (V6.03.17) | H264 MJPEG | 1 | 1280x720 | - | - | - | Yes | - | Yes | Yes | Supported by design
E618 | Refer to E816 (V6.09.45) | H.264 MJPEG | 1 | 3648x2736 | 1-way | 2/2 | Yes | Yes | - | Yes | Yes | Supported by design
E62 | Refer to D52 (V6.03.17) | H264 MJPEG | 1 | 2048x1536 | - | - | - | Yes | - | Yes | Yes | Supported by design
E63 | Refer to E13 (V6.03.17) | H264 MJPEG | 1 | 2592x1944 | 1-way | - | - | Yes | - | Yes | Yes
E64 | Refer to E34 (V6.03.17) | H264 MJPEG | 1 | 2048x1536 | - | - | - | Yes | - | Yes | Yes
E65 | Refer to E34 (V6.03.17) | H264 MJPEG | 1 | 2048x1536 | - | - | - | Yes | - | Yes | Yes
E66 | Refer to D61 (V6.03.17) | H264 MJPEG | 1 | 1280x960 | - | - | - | Yes | - | Yes | Yes
E67 | Refer to E84 (V6.03.17) | H264 MJPEG | 1 | 1920x1080 | - | - | - | Yes | - | Yes | Yes
E71 | Refer to D11 (V6.03.17) | H264 MJPEG | 1 | 1280x720 | - | - | - | Yes | - | Yes | Yes | Supported by design
E72 | Refer to D52 (V6.03.17) | H264 MJPEG | 1 | 2048x1536 | - | - | - | Yes | - | Yes | Yes | Supported by design
E73 | Refer to E13 (V6.03.17) | H264 MJPEG | 1 | 2592x1944 | 1-way | - | - | Yes | - | Yes | Yes
E73A | Refer to B51 (V6.09.45) | H.264 MJPEG | 1 | 2592x1944 | 1-way | 1/1 | - | Yes | - | Yes | Yes* | Supported by design
E74 | Refer to E34 (V6.03.17) | H264 MJPEG | 1 | 2048x1536 | - | - | - | Yes | - | Yes | Yes
E81 | Refer to D11 (V6.03.17) | H264 MJPEG | 1 | 1280x720 | - | - | - | Yes | - | Yes | Yes | Supported by design
E816 | V6.09.45 | H.264 MJPEG | 1 | 3648x2736 | 1-way | 2/2 | Yes | Yes | - | Yes | Yes
Note: | 1.Bit rate can not achieve to setting value in H.264.(Camera performance limitation) 2.Stream 2,3 bit rate can not achieve to setting value.(Camera performance limitation) PTZ only support zoom & focus.
E82 | A1D-500-V6.07.24-AC | H264 MJPEG | 1 | 2048x1536 | - | - | - | Yes | - | Yes | Yes
Note: | 1.Actualy camera bitrate may exceed configurated value. (Camera firmware issue) 2.Main console Flip/mirror checkbox not sync with Web interface. (NUUO server limitation)
E83 | Refer to E13 (V6.03.17) | H264 MJPEG | 1 | 2592x1944 | 1-way | - | - | Yes | - | Yes | Yes
E84 | V6.03.17 | H264 MJPEG | 1 | 1920x1080 | - | - | - | Yes | - | Yes | Yes
Note: | For E84 and the certificate camera: 1. If set resolution to 640x360, it will get wrong value on get parameter.
E85 | Refer to E34 (V6.03.17) | H264 MJPEG | 1 | 2048x1536 | - | - | - | Yes | - | Yes | Yes
E86 | Refer to E34 (V6.03.17) | H264 MJPEG | 1 | 2048x1536 | - | - | - | Yes | - | Yes | Yes
E86A | Refer to E46A (V6.08.30) | H264 MJPEG | 1 | 2048x1536 | 1-way | 1/1 | - | Yes | - | Yes | Yes* | Supported by design
E87 | Refer to E34 (V6.03.17) | H264 MJPEG | 1 | 2048x1536 | - | - | - | Yes | - | Yes | Yes
E91 | Refer to D11 (V6.03.17) | H264 MJPEG | 1 | 1280x720 | - | - | - | Yes | - | Yes | Yes | Supported by design
E92 | Refer to D52 (V6.03.17) | H264 MJPEG | 1 | 2048x1536 | - | - | - | Yes | - | Yes | Yes | Supported by design
E925 | A1D-500-V6.09.07-AC | MJPEG H.264 | 1 | 2592x1944 | 1-way | 0/0 | - | Yes | - | Yes | Yes*
Note: | 1. The camera with highest quality and resolution cannot achieve maximum FPS. (Camera performance limitation) 2. The camera cannot achieve maximum Bitrate. (Camera performance limitation)
E95 | V6.06.16 | H.264 MJPEG | 1 | 1920x1080 | - | - | - | Yes | - | Yes | Yes*
E96 | A1D-500-V6.05.23-AC | H264 MJPEG | 1 | 2592x1944 | - | - | - | Yes | - | Yes | Yes
Note: | Fisheye camera with manual calibration in Crystal
E97 | V6.07.23 | H.264 MJPEG | 1 | 3648x2736 | - | - | - | Yes | - | Yes | Yes*
Note: | 1. The actual framerate may not reach the setting value under high resolution and quality configuration. (Camera performance limitation) 2. The 2nd stream’s actual bitrate is higher than settings.(Camera firmware issue) 3. The function “send mail by event” might fail to attach snapshot under high resolution (NUUO server limitation) 4. The motion signal would not stop when disabling motion event if the motion has been triggered. (NUUO server limitation)
Generic | A1D-500-V6.05.23-AC | H264 MJPEG | 1 | 3648x2736 | 1-way | 1/1 | Yes | Yes | - | - | Yes*
Note: | Test model: B52
I51 | Refer to I71(A1D-500-V6.06.16-AC) | H.264 MJPEG | 1 | 2592x1944 | 1-way | 2/2 | - | Yes | - | Yes | Yes | Supported by design
Note: | fisheye camera
I71 | A1D-500-V6.07.24-AC | H.264 MJPEG | 1 | 2592x1944 | 1-way | 2/2 | Yes | Yes | - | Yes | Yes*
Note: | 1. Fisheye camera 2. Camera will automatically restart when it received too many upnp broadcasts in the same domain.
I92 | V6.08.30 | H.264 MJPEG | 1 | 1920x1080 | *2 | 2/2 | Yes | Yes | - | *2 | Yes*
I94 | V6.06.16 | H.264 MJPEG | 1 | 1920x1080 | 1-way | 4/2 | Yes | Yes | - | Yes | Yes*
Note: | 1.The camera with highest quality and resolution is unable to achieve 30 fps and audio stutter.[camera performance limitation]
I96 | V6.08.30 | H.264 MJPEG | 1 | 1920x1080 | 1-way | 4/2 | Yes* | Yes | - | Yes | Yes*
Note: | 1. In high resolution or high quality with MJPEG is unable to achieve framerate setting value and audio will stutter.(Camera performance limitation) 2. I/O is not synchronized with camera web. (Camera Firmware issue)
KCM3311 | A1D-311-V5.05.07-AC | H.264 MPEG4 M-JPEG | 1 | 2032x1920 | - | - | Yes | Yes | - | Yes | Yes
KCM3911 | A1D-311-V5.10.02 | H.264 MPEG4 M-JPEG | 1 | 1920x1080 | 1-way | 2/2 | - | Yes | - | Yes | Yes
Note: | fisheye camera
KCM5111 | A1D-311-V5.04.07-AC | H.264 MPEG4 M-JPEG | 1 | 2032x1920 | 1-way | 2/2 | - | Yes | - | Yes | Yes*
Note: | On-edge motion: H.264 and MPEG4.
KCM5211 | A1D-311-V5.04.07-AC | H.264 MPEG4 M-JPEG | 1 | 2032x1920 | 1-way | 2/2 | Yes | Yes | - | Yes | Yes
Note: | On-edge motion: H.264 and MPEG4.
KCM5211E | Refer to KCM5211 | H.264 MPEG4 M-JPEG | 1 | 2032x1920 | 1-way | 2/2 | Yes | Yes | - | Yes | Yes | Supported by design
Note: | On-edge motion: H.264 and MPEG4.
KCM5311 | A1D-311-V5.04.07-AC | H.264 MPEG4 M-JPEG | 1 | 1920x1080 | 1-way | 2/2 | Yes | Yes | - | Yes | Yes
Note: | On-edge motion: H.264 and MPEG4.
KCM5311E | Refer to KCM5311E | H.264 MPEG4 M-JPEG | 1 | 1920x1080 | 1-way | 2/2 | Yes | Yes | - | Yes | Yes | Supported by design
Note: | On-edge motion: H.264 and MPEG4.
KCM5511 | V5.12.12 | H.264 MPEG4 M-JPEG | 1 | 1920x1080 | 1-way | 2/2 | Yes | Yes | - | Yes | Yes
Note: | 1. When the FPS setting for 2nd stream is 20 in dual mode, it will get false value (30).(Camera firmware issue) 2. In single mode, the resolution N1920x1080 in video format H264 actually display N1920x1072.(Camera firmware issue) 3 .In dual mode, when stream 1 video format setting changed, some of the stream 2 settings will be changed as well, it makes CGI return wrong stream2 resolution value.(Camera limitation issue)
KCM5611 | A1D-311-V5.12.12-AC | H.264 MPEG4 M-JPEG | 1 | 1920x1080 | 1-way | 2/2 | Yes* | Yes | Yes | Yes | Yes*
Note: | 1.Max resolution with stream1 will be affected by stream2 and vice versa (Camera Firmware issue). 2.Motion detection does not support with MJPEG format (Camera Firmware issue). 3.Response is slow to RS485 (Camera Firmware issue).
KCM7111 | A1D-311-V5.04.07-AC | H.264 MPEG4 M-JPEG | 1 | 2032x1920 | 1-way | 2/2 | - | Yes | - | Yes | Yes
Note: | On-edge motion: H.264 and MPEG4.
KCM7211 | A1D-311-V5.04.07-AC | H.264 MPEG4 M-JPEG | 1 | 2032x1920 | 1-way | 2/2 | Yes | Yes | - | Yes | Yes
Note: | On-edge motion: H.264 and MPEG4.
KCM7311 | A1D-311-V5.05.07-AC | H.264 MPEG4 M-JPEG | 1 | 2032x1920 | 1-way | 2/2 | Yes | Yes | - | Yes | Yes
KCM7911 | A1D-311-V5.10.02 | H.264 MPEG4 M-JPEG | 1 | 1920x1080 | 1-way | 2/2 | - | Yes | - | Yes | Yes
Note: | 1.Dual-Stream Resolution 1280x720 2.fisheye camera
KCM8111 | V5.10.02 | H.264 MPEG4 M-JPEG | 1 | 1920x1080 | 1-way | 2/2 | Yes | Yes | - | Yes | Yes
KCM8211 | Refer to KCM8111 (V5.10.02) | H.264 MPEG4 M-JPEG | 1 | 1920x1080 | 1-way | 2/2 | Yes | Yes | - | Yes | Yes
Q110 | Refer to B51 (V6.09.45) | H.264 MJPEG | 1 | 2592x1944 | 1-way | 1/1 | - | Yes | - | Yes | Yes* | Supported by design
Q112 | Refer to B51 (V6.09.45) | H.264 MJPEG | 1 | 2592x1944 | 1-way | 1/1 | - | Yes | - | Yes | Yes* | Supported by design
Q115 | Refer to B51 (V6.09.45) | H.264 MJPEG | 1 | 2592x1944 | 1-way | 1/1 | - | Yes | - | Yes | Yes* | Supported by design
Q19 | Refer to B51 (V6.09.45) | H.264 MJPEG | 1 | 2592x1944 | 1-way | 1/1 | - | Yes | - | Yes | Yes* | Supported by design
SED2100 |  | MPEG4 | 1 | 720x480 | 1-way | 2/2 | - | Yes | - | Yes | - | Supported by design
SED2120 | A1D-M2N-V2.08.11-AC | MPEG4 | 1 | 720x480 | - | 2/2 | Yes | Yes | - | Yes | -
SED2140 |  | MPEG4 | 1 | 720x480 | 1-way | 2/2 | Yes | Yes | - | Yes | - | Supported by design
SED2310Q |  | MPEG4 | 1 | 720x480 | 1-way | 2/2 | Yes | Yes | - | Yes | - | Supported by design
SED2320Q |  | MPEG4 | 1 | 720x480 | 1-way | 2/2 | Yes | Yes | - | Yes | - | Supported by design
SED2400 |  | MPEG4 | 2 | 720x480 | 1-way | 2/2 | Yes | Yes | - | Yes | - | Supported by design
SED2420 | A1D-220-V3.08.08-AC | MPEG4 | 2 | 720x480 | 1-way | - | - | Yes | - | Yes | -
SED2600 |  | MPEG4 | 8 | 720x480 | 1-way | 16/16 | Yes | Yes | - | Yes | - | Supported by design
SED2610 |  | MPEG4 | 8 | 720x480 | 1-way | 16/16 | Yes | Yes | - | Yes | - | Supported by design
SED26X0 |  | MPEG4 | 8 | 720x480 | 1-way | 16/16 | Yes | Yes | - | Yes | - | Supported by design
TCD2100 | A1D-310-V4.06.09-AC | H.264 MPEG4 M-JPEG | 1 | 720x480 | - | 1/1 | Yes | Yes | - | Yes | Yes
TCD2500 | A1D-310-V4.06.08-AC | H.264 MPEG4 M-JPEG | 1 | 720x480 | 1-way | 2/1 | Yes | Yes | - | Yes | Yes
TCM1111 | A1D-310-V4.12.09-AC | MJPEG, MPEG4, H.264 | 1 | 1280x1024 | No | - | - | Yes | - | Yes | Yes
TCM1231 | A1D-310-V4.06.09-AC | H.264 MPEG4 M-JPEG | 1 | 1280x1024 | 1-way | 1/1 | - | Yes | - | Yes | Yes
TCM1232 |  | H.264 MPEG4 M-JPEG | 1 | 1280x1024 | 1-way | 1/1 | - | Yes | - | Yes | Yes | Supported by design
TCM1511 | A1D-310-V4.06.09-AC | H.264 MPEG4 M-JPEG | 1 | 1280x1024 | 1-way | 1/1 | - | Yes | - | Yes | Yes
TCM3001 |  | H.264 MPEG4 M-JPEG | 1 | 640x480 | 1-way | 1/1 | - | Yes | - | Yes | Yes | Supported by design
TCM3011 | A1D-310-V4.07.10-AC | H.264 MPEG4 M-JPEG | 1 | 640x480 | 1-way | 1/1 | - | Yes | - | Yes | Yes
TCM3111 | A1D-310-V4.12.09-AC | MJPEG, MPEG4, H.264 | 1 | 1280x1024 | No | - | - | Yes | - | Yes | Yes
TCM3401 |  | H.264 MPEG4 M-JPEG | 1 | 1280x1024 | 1-way | 1/1 | - | Yes | - | Yes | Yes | Supported by design
TCM3411 | A1D-310-V4.06.09-AC | H.264 MPEG4 M-JPEG | 1 | 1280x1024 | 1-way | 1/1 | - | Yes | - | Yes | Yes
TCM3511 | AID- 310-V4.06.00 - AC | H.264 MPEG4 M-JPEG | 1 | 1280x1024 | 1-way | 1/1 | - | Yes | - | Yes | Yes
TCM4101 |  | H.264 MPEG4 M-JPEG | 1 | 640x480 | 1-way | - | - | Yes | - | Yes | Yes | Supported by design
TCM4201 | A1D-310-V4.07.15-AC | H.264 MPEG4 M-JPEG | 1 | 1280x1024 | 1-way | 1/1 | - | Yes | - | Yes | Yes
TCM4301 | A1D-310-V4.05.13-AC | H.264 MPEG4 M-JPEG | 1 | 1280x1024 | 1-way | - | - | Yes | - | Yes | Yes | Supported by design
TCM4511 | A1D-310-V4.12.09-AC | MJPEG, MPEG4, H.264 | 1 | 1280x1024 | No | - | - | Yes | - | Yes | Yes
TCM5001 | A1D-310-V4.07.15-AC | H.264 MPEG4 M-JPEG | 1 | 640x480 | 1-way | 1/1 | - | Yes | - | Yes | Yes
TCM5111 | A1D-310-V4.12.09-AC | MJPEG, MPEG4, H.264 | 1 | 1280x1024 | No | - | - | Yes | - | Yes | Yes
TCM5311 | A1D-310-V4.05.13-AC | H.264 MPEG4 M-JPEG | 1 | 1280x960 | 1-way | 1/1 | - | Yes | - | Yes | Yes
TCM5312 |  | H.264 MPEG4 M-JPEG | 1 | 1280x960 | 1-way | 1/1 | - | Yes | - | Yes | Yes | Supported by design
TCM5601 | A1D-310-V4.06.09-AC | H.264 MPEG4 M-JPEG | 1 | 1280x1024 | 1-way | 1/1 | - | - | - | Yes | Yes | Supported by design
TCM5611 | A1D-310-V4.06.09-AC | H.264 MPEG4 M-JPEG | 1 | 1280x1024 | 1-way | 1/1 | - | - | - | Yes | Yes
TCM6630 | A1D-310-V4.12.09-AC | MJPEG, MPEG4, H.264 | 1 | 720x480 | 1-Way | 2/1 | Yes | Yes | - | Yes | Yes
Note: | DI/DO can't work, FW issue
TCM7011 | A1D-310-V4.06.09-AC | H.264 MPEG4 M-JPEG | 1 | 640x480 | 1-way | 1/1 | - | Yes | - | Yes | Yes
TCM7411 |  | H.264 MPEG4 M-JPEG | 1 | 1280x1024 | 1-way | 1/1 | - | - | - | Yes | Yes | Supported by design
TCM7811 | A1D-310-V4.07.15-AC | H.264 MPEG4 M-JPEG | 1 | 1280x960 | 1-way | 1/1 | - | Yes | - | Yes | Yes
TMU9811 | A1D-310-V4.07.10-NB | H.264 MPEG4 M-JPEG | 1 | 1280x1024 | 1-way | 1/1 | - | - | - | Yes | -
TMU9911 | A1D-310-V4.07.10-NB | H.264 MPEG4 M-JPEG | 1 | 1280x1024 | 1-way | 1/1 | - | - | - | Yes | - | Supported by design
Note: | ACD / ACM series cameras do not support FW 3.11.11.
Note: | Only two I/O are shown on the interface as adding one channel on video server.
V21 | H1.03.01 | MJPEG H.264 | 1 | 960x576 | 1-way | 1/1 | Yes* | Yes | - | Yes | Yes*
V23 | H1.03.01 | MJPEG H.264 | 4 | 960x576 | 1-way | 4/4 | Yes* | Yes | - | Yes | Yes*
V24 | H1.03.01 | MJPEG H.264 | 4 | 960x576 | 1-way | 4/4 | Yes* | Yes | - | Yes | Yes*
Note: | 1.Camera is unable to achieve 30fps. (Camera Firmware issue)
V32 | H2.02.31 | MJPEG H.264 | 16 | 960x576 | 1-way | 16/16 | Yes* | Yes | - | Yes | Yes*

## ADEMCO
ADEMCO
- : not avaliable on camera *1: not avaliable on software *2: not test on software For multi stream support: Yes: multi stream fix to 500kbps/100kbps Yes*: multi stream setting support in Crystal For PTZ: Yes*: Joystick support to control PTZ speed in Crystal
Device Name | Tested Firmware | Video Format | Video Ch | Max Resolution | Audio | I/O Ch | PTZ | On-Edge Motion | UPnP | Camera Search Tool | Multi Stream Support | Remarks
ADKIL134RT |  | H.264 MJPEG | 1 | 2592x1944 | 1-way | 2/2 | Yes | Yes | - | - | Yes* | Supported by design
Note: | 1.The ranges of bitrate and framerate may be different from camera web. (Camera Firmware issue) 2. PTZ controls are not supported via ONVIF. (Camera Firmware issue) 3. Motion detection is not supported on MJPEG. (Camera performance limitation) 4. Bitrate of actual streaming may be different from the setting. (Camera Firmware issue) 5. Frame rate of actual streaming may be different from the setting. (Camera Firmware issue)
ADKID134RT |  | H.264 MJPEG | 1 | 2592x1944 | 1-way | 2/2 | Yes | Yes | - | - | Yes* | Supported by design
Note: | 1.The ranges of bitrate and framerate may be different from camera web. (Camera Firmware issue) 2. PTZ controls are not supported via ONVIF. (Camera Firmware issue) 3. Motion detection is not supported on MJPEG. (Camera performance limitation) 4. Bitrate of actual streaming may be different from the setting. (Camera Firmware issue) 5. Frame rate of actual streaming may be different from the setting. (Camera Firmware issue)
ADKID207VRT |  | H.264 MJPEG | 1 | 2592x1944 | 1-way | 2/2 | Yes | Yes | - | - | Yes* | Supported by design
Note: | 1.The ranges of bitrate and framerate may be different from camera web. (Camera Firmware issue) 2. PTZ controls are not supported via ONVIF. (Camera Firmware issue) 3. Motion detection is not supported on MJPEG. (Camera performance limitation) 4. Bitrate of actual streaming may be different from the setting. (Camera Firmware issue) 5. Frame rate of actual streaming may be different from the setting. (Camera Firmware issue)
ADKID204VRT |  | H.264 MJPEG | 1 | 2592x1944 | 1-way | 2/2 | Yes | Yes | - | - | Yes* | Supported by design
Note: | 1.The ranges of bitrate and framerate may be different from camera web. (Camera Firmware issue) 2. PTZ controls are not supported via ONVIF. (Camera Firmware issue) 3. Motion detection is not supported on MJPEG. (Camera performance limitation) 4. Bitrate of actual streaming may be different from the setting. (Camera Firmware issue) 5. Frame rate of actual streaming may be different from the setting. (Camera Firmware issue)
ADKID207RT |  | H.264 MJPEG | 1 | 2592x1944 | 1-way | 2/2 | Yes | Yes | - | - | Yes* | Supported by design
Note: | 1.The ranges of bitrate and framerate may be different from camera web. (Camera Firmware issue) 2. PTZ controls are not supported via ONVIF. (Camera Firmware issue) 3. Motion detection is not supported on MJPEG. (Camera performance limitation) 4. Bitrate of actual streaming may be different from the setting. (Camera Firmware issue) 5. Frame rate of actual streaming may be different from the setting. (Camera Firmware issue)
ADKIL207RT |  | H.264 MJPEG | 1 | 2592x1944 | 1-way | 2/2 | Yes | Yes | - | - | Yes* | Supported by design
Note: | 1.The ranges of bitrate and framerate may be different from camera web. (Camera Firmware issue) 2. PTZ controls are not supported via ONVIF. (Camera Firmware issue) 3. Motion detection is not supported on MJPEG. (Camera performance limitation) 4. Bitrate of actual streaming may be different from the setting. (Camera Firmware issue) 5. Frame rate of actual streaming may be different from the setting. (Camera Firmware issue)

## Alarm.com
Alarm.com
- : not avaliable on camera *1: not avaliable on software *2: not test on software For multi stream support: Yes: multi stream fix to 500kbps/100kbps Yes*: multi stream setting support
Device Name | Tested Firmware | Video Format | Video Ch | Max Resolution | Audio | I/O Ch | PTZ | On-Edge Motion | UPnP | Multi Stream Support | Remarks
ADC-V520 | 0100h | H.264 MPEG4 MJPEG | 1 | 1280x800 | *1 | 1/0 | - | Yes | Yes | Yes
ADC-V620PT | 0102b | H.264 MPEG4 MJPEG | 1 | 1280x800 | *1 | - | Yes | Yes | Yes | Yes
ADC-VS420 | 0100d | H.264 MPEG4 MJPEG | 4 | 720x576 | *1 | 4 | *2 | Yes | Yes | Yes

## American Dynamics
American Dynamics
- : not avaliable on camera *1: not avaliable on software *2: not test on software For multi stream support: Yes: multi stream fix to 500kbps/100kbps Yes*: multi stream setting support
Device Name | Tested Firmware | Video Format | Video Ch | Max Resolution | Audio | I/O Ch | PTZ | On-Edge Motion | UPnP | Multi Stream Support | Remarks
ADCi600-D131 | AD00-00-15-11 | MJPEG H.264 | 1 | 1280x720 | 1-way | 2/1 | - | Yes | *1 | Yes

## AMTK
AMTK
- : not avaliable on camera *1: not avaliable on software *2: not test on software For multi stream support: Yes: multi stream fix to 500kbps/100kbps Yes*: multi stream setting support
Device Name | Tested Firmware | Video Format | Video Ch | Max Resolution | Audio | I/O Ch | PTZ | On-Edge Motion | UPnP | Multi Stream Support | Remarks
AM2030D | refer to AM2590D | H.264 MPEG4 M-JPEG | 1 | 1920x1080 | 1-way | 1/1 | - | Yes | Yes | Yes | Supported by design
AM2110D | refer to AM2120D | H.264 M-JPEG | 1 | 1600x1200 | 1-way | 0/0 | - | Yes | Yes | Yes | Supported by design
AM2120D | 6.B.2.9031 | H.264 M-JPEG | 1 | 1600x1200 | 1-way | 0/0 | - | Yes | Yes | Yes
AH2816T | V6.M.2.12779 | H.264 MPEG4 M-JPEG | 1 | 1536x1536 | 1-way | 1/1 | Yes | Yes | Yes | Yes
AM2221D | refer to AM2231D | H.264 MPEG4 M-JPEG | 1 | 1600x1200 | 1-way | 1/1 | Yes | Yes | Yes | Yes | Supported by design
AM2231D | 6.C.2.8943 | H.264 MPEG4 M-JPEG | 1 | 1600x1200 | 1-way | 1/1 | Yes | Yes | Yes | Yes
Note | AM2221D, AM2231D preset name can't contain blanks.
AM2530D | refer to AM2590D | H.264 MPEG4 M-JPEG | 1 | 1920x1080 | 1-way | 1/1 | - | Yes | Yes | Yes | Supported by design
AM2570D | refer to AM2590D | H.264 MPEG4 M-JPEG | 1 | 1920x1080 | 1-way | 1/1 | - | Yes | Yes | Yes | Supported by design
AM2590D | 6.D.2.9659 | H.264 MPEG4 M-JPEG | 1 | 1920x1080 | 1-way | 1/1 | - | Yes | Yes | Yes
Note | Initail output status will not synchronize to real output voltage by HW issue.
AM2630D | refer to AM2590D | H.264 MPEG4 M-JPEG | 1 | 1920x1080 | 1-way | 1/1 | - | Yes | Yes | Yes | Supported by design
AM2730D | refer to AM2590D | H.264 MPEG4 M-JPEG | 1 | 1920x1080 | 1-way | 1/1 | - | Yes | Yes | Yes | Supported by design
Note | All models always can use http port 80 to connect after changing http port by FW issue.

## Arecont
Arecont
- : not avaliable on camera *1: not avaliable on software *2: not test on software For multi stream support: Yes: multi stream fix to 500kbps/100kbps Yes*: multi stream setting support in Crystal For PTZ: Yes*: Joystick support to control PTZ speed in Crystal
Device Name | Tested Firmware | Video Format | Video Ch | Max Resolution | Audio | I/O Ch | PTZ | On-Edge Motion | Camera Search Tool | Multi Stream Support | Snapshot | Remarks
AV1115 | 65225 | H.264 M-JPEG | 1 | 1280x1024 | - | 1(*2)/1(*2) | - | Yes | Yes | Yes*
Note: | AV1115 include D4F-AV1115-3312 and D4S-AV1115-3312 1.DI can't trigger. 2.DO no response via CGI command.
AV1125 | refer to AV1115 (65225) | H.264 M-JPEG | 1 | 1280x1024 | - | 1(*2)/1(*2) | - | Yes | Yes | Yes* |  | Supported by design
AV1145 | refer to AV1115 (65225) | H.264 M-JPEG | 1 | 1280x1024 | - | 1(*2)/1(*2) | - | Yes | Yes | Yes* |  | Supported by design
AV1255 | refer to AV1115 (65225) | H.264 M-JPEG | 1 | 1280x1024 | - | 1(*2)/1(*2) | - | Yes | Yes | Yes* |  | Supported by design
AV1300 | 64328 | M-JPEG | 1 | 1280x1024 | - | - | - | Yes | Yes | Yes* |  | Supported by design
AV1305 | refer to AV1115 (65225) | H.264 M-JPEG | 1 | 1280x1024 | - | 1(*2)/1(*2) | - | Yes | Yes | Yes* |  | Supported by design
AV1310 |  | M-JPEG | 1 | 1280x1024 | - | - | - | Yes | Yes | Yes* |  | Supported by design
AV1315 | 65191 | M-JPEG H.264 | 1 | 1280x1024 | - | - | - | Yes | Yes | Yes*
AV1325 |  | H.264 M-JPEG | 1 | 1280x1024 | - | - | - | Yes | Yes | Yes* |  | Supported by design
AV1355 | 65130 | H.264 M-JPEG | 1 | 1280x1024 | - | - | - | Yes | Yes | Yes* |  | Supported by design
AV1455 | refer to AV1115 (65225) | H.264 M-JPEG | 1 | 1280x1024 | - | 1(*2)/1(*2) | - | Yes | Yes | Yes* |  | Supported by design
AV2000 | 64328 | M-JPEG | 1 | 1600x1184 | - | - | - | Yes | Yes | Yes* |  | Supported by design
AV2100 | 64328 | M-JPEG | 1 | 1600x1184 | - | - | - | Yes | Yes | Yes* |  | Supported by design
AV2105 | 64331 | H.264 M-JPEG | 1 | 1600x1184 | - | - | - | Yes | Yes | Yes*
AV2110 |  | M-JPEG | 1 | 1600x1184 | - | - | - | Yes | Yes | Yes* |  | Supported by design
AV2115 | 65225 | H.264 M-JPEG | 1 | 1920x1080 | - | 1/1 | - | Yes | Yes | Yes*
AV2116 | refer to AV2115 (65218) | H.264 M-JPEG | 1 | 1920x1080 | - | 1/1 | - | Yes | Yes | Yes* |  | Supported by design
Note: | AV2115 include D4F-AV2115-3312 and D4S-AV2115-3312
AV2125 | 65201 | H.264 M-JPEG | 1 | 1920x1056 | - | 1/1 | - | Yes | Yes | Yes*
AV2146 | refer to AV2115 (65225) | H.264 M-JPEG | 1 | 1920x1080 | - | 1/1 | - | Yes | Yes | Yes* |  | Supported by design
AV2155 | 64803 | H.264 M-JPEG | 1 | 1600x1184 | - | - | - | Yes | Yes | Yes*
AV2225 | refer to AV2115 (65225) | H.264 M-JPEG | 1 | 1920x1080 | - | 1/1 | - | Yes | Yes | Yes* |  | Supported by design
AV2226 | refer to AV2115 (65225) | H.264 M-JPEG | 1 | 1920x1080 | - | 1/1 | - | Yes | Yes | Yes* |  | Supported by design
AV2245 | refer to AV2115 (65225) | H.264 M-JPEG | 1 | 1920x1080 | - | 1/1 | - | Yes | Yes | Yes* |  | Supported by design
AV2246 | refer to AV2115 (65225) | H.264 M-JPEG | 1 | 1920x1080 | - | 1/1 | - | Yes | Yes | Yes* |  | Supported by design
AV2255AM | 65218 | H.264 M-JPEG | 1 | 1920x1080 | *1 | 1(*1)/1 | Yes | Yes | Yes | Yes*
AV2256 | refer to AV2255 (65218) | H.264 M-JPEG | 1 | 1920x1080 | *1 | 1/1 | Yes | Yes | Yes | Yes* |  | Supported by design
AV2455DN-F | 65220 | H.264 M-JPEG | 1 | 1920x1080 | 1-way | 1/1 | - | Yes | Yes | Yes*
Note: | 1. AV2455DN would reboot after connecting DO port. 2. Audio function possible doesn't work after connect/disconnect, and need to reboot camera to recover.
AV2456 | refer to AV2455 (65220) | H.264 M-JPEG | 1 | 1920x1080 | 1-way | 1/1 | - | Yes | Yes | Yes* |  | Supported by design
AV2805 | refer to AV2115 (65225) | H.264 M-JPEG | 1 | 1920x1080 | - | 1/1 | - | Yes | Yes | Yes* |  | Supported by design
AV2815 | 65191 | H.264 M-JPEG | 1 | 1920x1080 | - | 1/1 | - | Yes | Yes | Yes* |  | Supported by design
AV2825 |  | H.264 M-JPEG | 1 | 1920x1080 | - | 1/1 | - | Yes | Yes | Yes* |  | Supported by design
AV3100 | 64328 | M-JPEG | 1 | 2048x1536 | - | - | - | Yes | Yes | Yes*
AV3100M | 64327 | M-JPEG | 1 | 2048x1536 | - | 1/1 | - | Yes | Yes | Yes*
Note: | 1. DI/DO is not active so that we can't integrate it. (Camera Firmware issue) 2. Camera is unable to achieve ordinary FPS due to insufficient performance. (Camera performance limitation) 3. The connections at dual stream mode are unstable. (Camera performance limitation) 4. Can not search the camera by camera search function. (Camera Firmware issue) 5. Auto detect function fail. (Camera Firmware issue)
AV3105 | refer to AV3115 (65225) | H.264 M-JPEG | 1 | 2048x1536 | - | 1/1(*2) | - | Yes | Yes | Yes* |  | Supported by design
AV3110 |  | M-JPEG | 1 | 1920X1216 | - | - | - | Yes | Yes | Yes*
AV3115 | 65225 | H.264 M-JPEG | 1 | 2048x1536 | - | 1/1(*2) | - | Yes | Yes | Yes*
Note: | AV3115 include D4F-AV3115-3312 and D4S-AV3115-3312
AV3116 | 65219 | H.264 M-JPEG | 1 | 2048x1536 | - | 1/1 | - | Yes | Yes | Yes*
AV3116DN | 65219 | H.264 M-JPEG | 1 | 2048x1536 | - | 1/1 | - | Yes | Yes | Yes* |  | Supported by design
AV3125 | 65218 | H.264 M-JPEG | 1 | 2048x1536 | - | 1/1 | - | Yes | Yes | Yes* |  | Supported by design
AV3130 | 61906 | M-JPEG | 1 | 2048x1536 | - | - | - | Need to retest | Yes | Yes*
AV3135 | 65135 | H.264 M-JPEG | 1 | 2048x1536 | - | 1/1 | - | Yes | Yes | Yes*
Note: | AV3115 include D4F-AV3115-3312 and D4S-AV3115-3312
AV3145 | 65219 | H.264 M-JPEG | 1 | 2048x1536 | 1-way | 1/1 | - | Yes | Yes | Yes* |  | Supported by design
AV3146 | 65219 | H.264 M-JPEG | 1 | 2048x1536 | 1-way | 1/1 | - | Yes | Yes | Yes*
Note | 1. The streaming has low FPS under high quality.
AV3155 | 65113 | H.264 M-JPEG | 1 | 2048x1536 | - | - | - | Yes | Yes | Yes* |  | Tested by customer
AV3225 | refer to AV3115 (65225) | H.264 M-JPEG | 1 | 2048x1536 | - | 1/1(*2) | - | Yes | Yes | Yes* |  | Supported by design
AV3226 | refer to AV3115 (65225) | H.264 M-JPEG | 1 | 2048x1536 | - | 1/1(*2) | - | Yes | Yes | Yes* |  | Supported by design
AV3245 | refer to AV3115 (65225) | H.264 M-JPEG | 1 | 2048x1536 | - | 1/1(*2) | - | Yes | Yes | Yes* |  | Supported by design
AV3246 | refer to AV3115 (65225) | H.264 M-JPEG | 1 | 2048x1536 | - | 1/1(*2) | - | Yes | Yes | Yes* |  | Supported by design
AV3255 | 65218 | H.264 M-JPEG | 1 | 2048x1536 | - | - | - | Yes | Yes | Yes*
AV3256 | 65219 | H.264 M-JPEG | 1 | 2048x1536 | 1-way | 1/1 | - | Yes | Yes | Yes*
Note | 1. The streaming has low FPS under high quality.
AV3455 | Refer to AV3105(65225) | H.264 M-JPEG | 1 | 2048x1536 | - | 1/1 | - | Yes | Yes | Yes*
AV3456DN-F | 65220 | H.264 M-JPEG | 1 | 2048x1536 | - | 1/1 | - | Yes | Yes | Yes*
AV5100 | 61906 | M-JPEG | 1 | 2560x1600 | - | - | - | Yes | Yes | Yes*
AV5105 | 64331 | H.264 M-JPEG | 1 | 2560x1600 | - | 1/1 | - | Yes | Yes | Yes* |  | Supported by design
AV5110 |  | M-JPEG | 1 | 2560x1600 | - | - | - | Yes | Yes | Yes*
AV5115 | 65225 | H.264 M-JPEG | 1 | 2560x1600 | - | 1/1 | - | Yes | Yes | Yes*
Note: | AV5115 include D4F-AV5115-3312 and D4S-AV5115-3312
AV5125 | 65218 | H.264 M-JPEG | 1 | 2592x1944 | - | 1/1 | - | Yes | Yes | Yes*
AV5155 | 65152 | H.264 M-JPEG | 1 | 2592x1944 | - | - | - | Yes | Yes | Yes*
AV5245 | 65221 | H.264 M-JPEG | 1 | 2592x1944 | - | 1/1 | Yes | Yes | Yes | Yes*
Note: | Fps would not meet setting due to camera performance.
AV5245DN | 65229 | H.264 M-JPEG | 1 | 2560x1920 | - | 1/1 | - | Yes | Yes | Yes*
Note: | Fisheye camera
AV5255AM | 65218 | H.264 M-JPEG | 1 | 2592x1944 | *1 | 1(*1)/1 | Yes | Yes | Yes | Yes*
AV5455DN-F | 65220 | H.264 M-JPEG | 1 | 2592x1944 | - | 1/1 | - | Yes | Yes | Yes* |  | Supported by design
AV8180 | 65010 | M-JPEG | 4 | 1600x1184 | - | - | - | Yes | Yes | Yes*
AV8185 | 65183 | H.264 M-JPEG | 4 | 1600x1200 | - | - | - | Yes | Yes | Yes*
AV8185DN | 65183 | H.264 M-JPEG | 4 | 1600x1200 | - | - | - | Yes | Yes | Yes* |  | Supported by design
AV8360 | 65010 | M-JPEG | 4 | 1600x1184 | - | - | - | Yes | Yes | Yes* |  | Supported by design
AV8365 | 65183 | H.264 M-JPEG | 4 | 1600x1200 | - | - | - | Yes | Yes | Yes*
AV8365DN | 65183 | H.264 M-JPEG | 4 | 1600x1200 | - | 1/1 | - | Yes | Yes | Yes*
Note: | AV8185DN and AV8365DN 1. Four channels must use the same protocol and format. 2. If main stream is Mjpeg, the vision will flash when using dual stream.
AV10005 | 65147 | H.264 M-JPEG | 1 | 3648x2752 | - | - | - | Yes | Yes | Yes*
AV10115 | 65225 | H.264 M-JPEG | 1 | 3648x2752 | - | 1/1 | - | Yes | Yes | Yes*
AV10225 | Refer to AV10115(65225) | H.264 M-JPEG | 1 | 3648x2752 | - | 1/1 | - | Yes | Yes | Yes*
AV10255 | Refer to AV10115(65225) | H.264 M-JPEG | 1 | 3648x2752 | - | 1/1 | - | Yes | Yes | Yes*
AV10255PMTIR | 65228 | H.264 M-JPEG | 1 | 3648x2752 | - | 1/1 | Yes | Yes | Yes | Yes*
Note: | 1. Camera is unable to achieve maximum FPS. (camera performance limitation) 2. PTZ only support zoom and focus.
AV10256PMTIR | refer to AV10255PMTIR(65228) | H.264 M-JPEG | 1 | 3648x2752 | - | 1/1 | Yes | Yes | Yes | Yes* |  | Supported by design
AV12176 | 65192 | H.264 MJPEG | 4 | 2048x1536 | - | 1/1 | - | Yes | Yes | Yes*
Note: | 1. Stream2 cannot ahieve maximum bitrate. (Camera Firmware issue) 2. Bitrate list is not synchronized with camera web. (Camera Firmware issue) 3. Snapshot's resolution is not as same as live view. (Camera Firmware issue) 4. Camera cannot achieve maximum fps with MJPEG. (Camera performance limitaion)
AV12186 | 65184 | H264 MJPEG | 4 | 2048x1536 | - | 1/1 | - | Yes | Yes | Yes*
Note: | DI can't work.
AV12186DN | refer to AV12186(65184) | H264 MJPEG | 4 | 2048x1536 | - | 1/1 | - | Yes | Yes | Yes* | Yes | Supported by design
AV12366DN | 65188 | H.264 M-JPEG | 4 | 2048x1536 | - | 1/1 | - | Yes | Yes | Yes*
Note: | Camera is unable to achieve maximum FPS. (camera performance limitation)
AV20175DN | 65188 | H.264 M-JPEG | 4 | 2560x1920 | - | 1/1 | - | Yes | Yes | Yes*
AV20185 | 65183 | H.264 M-JPEG | 4 | 2560x1920 | - | 1/1 | - | Yes | Yes | Yes*
Note: | AV20185 include AV20185DN, AV20185CO
AV20365 | 65183 | H.264 M-JPEG | 4 | 2560x1920 | - | 1/1 | - | Yes | Yes | Yes*
Note: | On-edge motion: turn off the "enable extended on motion detection" function on camera web. AV20365 include AV20365DN, AV20365CO
AV40185 | 65186 | H.264 M-JPEG | 4 | 3648x2752 | - | 1/1 | - | Yes | Yes | Yes*
Generic |  | H.264 M-JPEG | 1 or 4 | By camera | 1-way | 1/1 | Yes | Yes | Yes | Yes*
Note: | Generic test model: AV5245 and AV12186 1. Fps would not meet setting due to camera performance. 2. Audio function possible doesn't work after connect/disconnect, and need to reboot camera to recover.
Note: | For multiple-channel models, such as AV8180 and AV20185DN, there might be some issues if configuring different protocols on each channel. (i.e. the resolution we receive is half of the original)
Note: | All arecont cameras. 1. Fps would not meet setting due to camera performance.

## Aver
ATV
- : not avaliable on camera *1: not avaliable on software *2: not test on software For multi stream support: Yes: multi stream fix to 500kbps/100kbps Yes*: multi stream setting support
Device Name | Tested Firmware | Video Format | Video Ch | Max Resolution | Audio | I/O Ch | PTZ | On-Edge Motion | UPnP | Multi Stream Support | Remarks
FB2027-1 | Refer to FX2000 (FW 2.5.1057.60) | H.264 MPEG4 MJPEG | 1 | 1920x1080 | 1-way | 1/0 | - | Yes | Yes | Yes
FB2027-2 | Refer to FX2000 (FW 2.5.1057.60) | H.264 MPEG4 MJPEG | 1 | 1920x1080 | 1-way | 1/0 | - | Yes | Yes | Yes
FB2027-3 | Refer to FX2000 (FW 2.5.1057.60) | H.264 MPEG4 MJPEG | 1 | 1920x1080 | 1-way | 1/0 | - | Yes | Yes | Yes
FB2028 | Refer to FX2000 (FW 2.5.1057.60) | H.264 MPEG4 MJPEG | 1 | 1920x1080 | 1-way | 1/0 | - | Yes | Yes | Yes
FB2028-T1 | Refer to FX2000 (FW 2.5.1057.60) | H.264 MPEG4 MJPEG | 1 | 1920x1080 | 1-way | 1/0 | - | Yes | Yes | Yes
FB2028-T2 | Refer to FX2000 (FW 2.5.1057.60) | H.264 MPEG4 MJPEG | 1 | 1920x1080 | 1-way | 1/0 | - | Yes | Yes | Yes
FB2028-TM | Refer to FX2000 (FW 2.5.1057.60) | H.264 MPEG4 MJPEG | 1 | 1920x1080 | 1-way | 1/0 | - | Yes | Yes | Yes
Note | 1. MJPEG could not reach up to higher FPS 2. UPNP search failure when change web port from 80 to another
FB3027 | 2.5.1057.60 | H.264 MPEG4 MJPEG | 1 | 2048x1536 | 1-way | 1/0 | - | Yes | Yes | Yes
FB3028-RT1 | Refer to FB3027 (FW 2.5.1057.60) | H.264 MPEG4 MJPEG | 1 | 2048x1536 | 1-way | 1/0 | - | Yes | Yes | Yes
FB3028-RT2 | Refer to FB3027 (FW 2.5.1057.60) | H.264 MPEG4 MJPEG | 1 | 2048x1536 | 1-way | 1/0 | - | Yes | Yes | Yes
FB3028-RTM | Refer to FB3027 (FW 2.5.1057.60) | H.264 MPEG4 MJPEG | 1 | 2048x1536 | 1-way | 1/0 | - | Yes | Yes | Yes
FD2020 | Refer to FX2000 (FW 2.5.1057.60) | H.264 MPEG4 MJPEG | 1 | 1920x1080 | 1-way | 1/0 | - | Yes | Yes | Yes
FD3020 | Refer to FB3027 (FW 2.5.1057.60) | H.264 MPEG4 MJPEG | 1 | 2048x1536 | 1-way | 1/0 | - | Yes | Yes | Yes
FD3020-M | Refer to FB3027 (FW 2.5.1057.60) | H.264 MPEG4 MJPEG | 1 | 2048x1536 | 1-way | 1/0 | - | Yes | Yes | Yes
FV2006 | Refer to FX2000 (FW 2.5.1057.60) | H.264 MPEG4 MJPEG | 1 | 1920x1080 | 1-way | 1/0 | - | Yes | Yes | Yes
FV2028 | Refer to FX2000 (FW 2.5.1057.60) | H.264 MPEG4 MJPEG | 1 | 1920x1080 | 1-way | 1/0 | - | Yes | Yes | Yes
FV3028 | Refer to FX2000 (FW 2.5.1057.60) | H.264 MPEG4 MJPEG | 1 | 2048x1536 | 1-way | 1/0 | - | Yes | Yes | Yes
FV3028-RT | Refer to FB3027 (FW 2.5.1057.60) | H.264 MPEG4 MJPEG | 1 | 2048x1536 | 1-way | 1/0 | - | Yes | Yes | Yes
FV3028-RTM | Refer to FB3027 (FW 2.5.1057.60) | H.264 MPEG4 MJPEG | 1 | 2048x1536 | 1-way | 1/0 | - | Yes | Yes | Yes
FX2000 | 2.5.1057.60 | H.264 MPEG4 MJPEG | 1 | 1920x1080 | 1-way | 1/0 | - | Yes | Yes | Yes
Note | 1. MJPEG could not reach up to higher FPS 2. UPNP search failure when change web port from 80 to another
FX3000-R | Refer to FB3027 (FW 2.5.1057.60) | H.264 MPEG4 MJPEG | 1 | 2048x1536 | 1-way | 1/0 | - | Yes | Yes | Yes
SF2121H-BHR-30 | Refer to FX2000 (FW 2.5.1057.60) | H.264 MPEG4 MJPEG | 1 | 1920x1080 | 1-way | 1/0 | - | Yes | Yes | Yes
SF2121H-BHR-50 | Refer to FX2000 (FW 2.5.1057.60) | H.264 MPEG4 MJPEG | 1 | 1920x1080 | 1-way | 1/0 | - | Yes | Yes | Yes
SF2121H-R | Refer to FX2000 (FW 2.5.1057.60) | H.264 MPEG4 MJPEG | 1 | 1920x1080 | 1-way | 1/0 | - | Yes | Yes | Yes

## Axis
AXIS
- : not avaliable on camera *1: not avaliable on software *2: not test on software For multi stream support: Yes: multi stream fix to 500kbps/A2A2100kbps Yes*: multi stream setting support For PTZ: Yes*: Joystick support to control PTZ speed in Crystal
Device Name | Tested Firmware | Video Format | Video Ch | Max Resolution | Audio | I/O Ch | PTZ | On-Edge Motion | UPnP | Multi Stream Support | Remarks
205 |  | M-JEPG | 1 | 640x480 | - | - | - | Yes | - | Yes | Supported by design
206 |  | M-JEPG | 1 | 640x480 | - | - | - | Yes | Yes | Yes | Supported by design
206M |  | M-JEPG | 1 | 1280x1024 | - | - | - | Yes | Yes | Yes | Supported by design
206W |  | M-JEPG | 1 | 640x480 | - | - | - | Yes | Yes | Yes | Supported by design
207 | 4.40 | MPEG4 M-JPEG | 1 | 640x480 | 1-way | 1/1 | - | Yes | Yes | Yes
207MW |  | MPEG4 M-JPEG | 1 | 1280x1024 | 1-way | 1/1 | - | Yes | Yes | Yes | Supported by design
207W |  | MPEG4 M-JPEG | 1 | 640x480 | 1-way | 1/1 | - | Yes | Yes | Yes | Supported by design
Note: | Not support audio in M-JPEG
209FD |  | MPEG4 M-JPEG | 1 | 640x480 | - | - | - | Yes | Yes | Yes | Supported by design
209FD-R |  | MPEG4 M-JPEG | 1 | 640x480 | - | - | - | Yes | Yes | Yes | Supported by design
209MFD |  | MPEG4 M-JPEG | 1 | 1280x1024 | - | - | Yes* | Yes | Yes | Yes
209MFD-R |  | MPEG4 M-JPEG | 1 | 1280x1024 | - | - | Yes* | Yes | Yes | Yes | Supported by design
210 |  | MPEG4 M-JPEG | 1 | 640x480 | - | 1/1 | - | Yes | Yes | Yes | Supported by design
2100 | 2.31 | M-JPEG | 1 | 640x480 | - | - | - | - | - | -
210A | 4.40 | MPEG4 M-JPEG | 1 | 640x480 | 1-way | 1/1 | - | Yes | Yes | Yes
211 |  | MPEG4 M-JPEG | 1 | 640x480 | - | 1/1 | - | Yes | Yes | Yes | Supported by design
211A |  | MPEG4 M-JPEG | 1 | 640x480 | 1-way | 1/1 | - | Yes | Yes | Yes | Supported by design
211M |  | MPEG4 M-JPEG | 1 | 1280x1024 | 1-way | 1/1 | - | Yes | Yes | Yes | Supported by design
211W |  | MPEG4 M-JPEG | 1 | 640x480 | 1-way | 1/1 | - | Yes | Yes | Yes | Supported by design
212 |  | MPEG4 M-JPEG | 1 | 640x480 | 1-way | 1/1 | Yes* | Yes | Yes | Yes | Supported by design
Note: | 212 include 212 PTZ and 212 PTZ-V
213 |  | MPEG4 M-JPEG | 1 | 704x576 | 1-way | 2/3 | Yes* | Yes | Yes | Yes | Supported by design
Note: | 213 include 213 PTZ
214 | 4.33 | MPEG4 M-JPEG | 1 | 704x480 | 1-way | 1/1 | Yes* | Yes | Yes | Yes
Note: | 214 include 214 PTZ
215 |  | MPEG4 M-JPEG | 1 | 704x576 | 1-way | 1/1 | Yes* | Yes | Yes | Yes | Supported by design
Note: | 215 include 215 PTZ and 215 PTZ-E
216FD |  | MPEG4 M-JPEG | 1 | 640x480 | 1-way | 1/1 | - | Yes | Yes | Yes | Supported by design
216FD-V |  | MPEG4 M-JPEG | 1 | 640x480 | 1-way | 1/1 | - | Yes | Yes | Yes | Supported by design
216MFD |  | MPEG4 M-JPEG | 1 | 1280x1024 | 1-way | 1/1 | - | Yes | Yes | Yes | Supported by design
216MFD-V |  | MPEG4 M-JPEG | 1 | 1280x1024 | 1-way | 1/1 | - | Yes | Yes | Yes | Supported by design
221 |  | MPEG4 M-JPEG | 1 | 640x480 | - | 2/1 | - | Yes | Yes | Yes | Supported by design
223M |  | MPEG4 M-JPEG | 1 | 1600x1200 | 1-way | 2/1 | - | Yes | Yes | Yes | Supported by design
225FD |  | MPEG4 M-JPEG | 1 | 640x480 | - | 2/1 | - | Yes | Yes | Yes | Supported by design
231D |  | MPEG4 M-JPEG | 1 | 704x576 | - | 4/4 | Yes* | Yes | Yes | Yes | Supported by design
Note: | 231D include 231D+
232D |  | MPEG4 M-JPEG | 1 | 704x576 | - | 4/4 | Yes* | Yes | Yes | Yes | Supported by design
Note: | 232D include 232D+
233D |  | MPEG4 M-JPEG | 1 | 704x576 | 1-way | 4/4 | Yes* | Yes | Yes | Yes | Supported by design
2400 |  | M-JEPG | 4 | 704x576 | - | 4/1 | - | Yes | Yes | Yes | Supported by design
240Q |  | M-JEPG | 4 | 704x576 | - | 4/4 | - | Yes | Yes | Yes | Supported by design
240Q Blade |  | M-JEPG | 4 | 704x576 | - | 4/4 | - | Yes | Yes | Yes | Supported by design
241Q |  | MPEG4 M-JPEG | 4 | 704x576 | - | 4/4 | - | Yes | Yes | Yes | Supported by design
241Q Blade |  | MPEG4 M-JPEG | 4 | 704x576 | - | 4/4 | - | Yes | Yes | Yes | Supported by design
241QA | 4.30 | MPEG4 M-JPEG | 4 | 704x576 | 1-way | 4/4 | - | Yes | Yes | Yes
241S |  | MPEG4 M-JPEG | 1 | 704x576 | - | 4/4 | - | Yes | Yes | Yes | Supported by design
241S Blade |  | MPEG4 M-JPEG | 1 | 704x576 | - | 4/4 | - | Yes | Yes | Yes | Supported by design
241SA |  | MPEG4 M-JPEG | 1 | 704x576 | 1-way | 4/4 | - | Yes | Yes | Yes | Supported by design
242S |  | MPEG4 M-JPEG | 1 | 704x576 | - | 4/4 | - | Yes | Yes | Yes | Supported by design
243Q |  | MPEG4 M-JPEG | 1 | 704x576 | - | 1/1 | - | Yes | Yes | Yes | Supported by design
243Q Blade |  | MPEG4 M-JPEG | 1 | 704x576 | - | 1/1 | - | Yes | Yes | Yes | Supported by design
243SA |  | MPEG4 M-JPEG | 1 | 704x576 | 1-way | 4/4 | - | Yes | Yes | Yes | Supported by design
2460 |  | M-JEPG | 4 | 704x576 | - | 4/1 | - | Yes | Yes | Yes | Supported by design
247S |  | MPEG4 M-JPEG | 1 | 704x576 | 1-way | 1/1 | - | Yes | Yes | Yes | Supported by design
Generic |  | H.264 MPEG4 M-JPEG | Max 4 | by Camera | 1-way | Max 4/4 | Yes | Yes | - | Yes*
Note: | Only guarantee stream works fine.
F41 | 5.85.3 | H.264 MJPEG | 1 | 1920x1080 | *2 | *2(4/4) | - | Yes | *2 | Yes*
Note: | 1. Does not support ACAP Motion (MainConsole). (Old Motion Setting: http://IP:PORT/operator/motionDetection.shtml?nbr=0&id=13 )(NUUO server limitation)
F44 | 5.85.3 | H.264 MJPEG | 4 | 1920x1080 | *2 | *2(4/4) | - | *2 | *2 | Yes*
Note: | 1. Frame rate list may not sync with web. (Camera Firmware issue) 2. Does not support ACAP Motion (MainConsole). (Old Motion Setting: http://IP:PORT/operator/motionDetection.shtml?nbr=0&id=13 )(NUUO server limitation)
M1004-W | 5.40.5.1 | H.264 MJPEG | 1 | 1280x800 | - | 1/1 | - | Yes | Yes | Yes*
M1011 | 5.00 | H.264 MPEG4 M-JPEG | 1 | 640x480 | - | - | - | Yes | Yes | Yes
M1011-W | 5.00 | H.264 MPEG4 M-JPEG | 1 | 640x480 | - | - | - | Yes | Yes | Yes
M1013 | 5.40.5.1 | H.264 M-JPEG | 1 | 800x600 | 1-way | - | - | Yes | Yes | Yes
M1014 | 5.40.5 | H.264 M-JPEG | 1 | 1280x800 | - | - | - | Yes | Yes | Yes
M1025 | 5.40.5 | H.264 MJPEG | 1 | 1920x1080 | - | - | - | *2 | *2 | Yes* | Tested by link
M1031-W | 5.00 | H.264 MPEG4 M-JPEG | 1 | 640x480 | 1-way | - | - | Yes | Yes | Yes
M1034-W | 5.40beta1 | H.264 M-JPEG | 1 | 1280x800 | 1-way | - | - | Yes | Yes | Yes
M1054 | 5.15 | H.264 M-JPEG | 1 | 1024x640 | 1-way | 1/1 | - | Yes | Yes | Yes
M1103 |  | H.264 M-JPEG | 1 | 800x600 | - | - | Yes* | Yes | Yes* | Yes | Supported by design
M1104 | 5.09 | H.264 M-JPEG | 1 | 1280x800 | - | - | - | Yes | Yes* | Yes
M1113 | 5.08 | H.264 M-JPEG | 1 | 800x600 | - | - | Yes* | Yes | Yes | Yes
M1114 |  | H.264 M-JPEG | 1 | 1280x800 | - | - | - | Yes | Yes* | Yes | Supported by design
Note: | M1113-E is campatible with M1113, M1114-E is campatible with M1114
M1125 | 5.75.3.3 | H.264 MJPEG | 1 | 1920x1080 | - | 1/1 | - | *2 | *2 | Yes*
Note: | 1. The actual resolution is 240*136 but the setting list will show 240*135 (Camera firmware issue) 2. The camera with highest parameter via MJPEG is unable to achieve setting frame rate. (Camera performance issue)
M1143-L | 5.40beta19 | H.264 M-JPEG | 1 | 800x600 | - | 1/1 | - | Yes | Yes | Yes
M1144 | 5.40.10.4 | H.264 M-JPEG | 1 | 1280x800 | - | 1/1 | - | Yes | Yes | Yes
M2014 | Refer to P1204(5.40.12) | H.264 M-JPEG | 1 | 1280x720 | 1-way | 1/1 | - | Yes | Yes | Yes | Supported by design
M3004 | 5.50.5.1 | H.264 M-JPEG | 1 | 1280x800 | - | - | - | *2 | *2 | Yes*
M3005 | 5.40.5.3 | H.264 M-JPEG | 1 | 1920x1080 | - | - | - | Yes | Yes | Yes
M3006 | 5.40.13 | H.264 M-JPEG | 1 | 2048x1536 | - | - | - | Yes | Yes | Yes
M3007 | 5.55.1.1 | H.264 M-JPEG | 1 | 2592x1944 | - | - | Yes* | Yes | Yes | Yes*
Note: | Fisheye camera with manual calibration in Crystal
M3011 | 5.01 | H.264 MPEG4 M-JPEG | 1 | 640x480 | - | - | - | Yes | Yes | Yes | Supported by design
M3014 |  | H.264 M-JPEG | 1 | 1280x800 | - | - | - | Yes | Yes | Yes | Supported by design
M3024-L | 5.40.5 | H.264 M-JPEG | 1 | 1280x800 | - | 1/1 | - | Yes | Yes | Yes
M3025 | 5.50.5.1 | H.264 M-JPEG | 1 | 1920x1080 | - | - | - | *2 | *2 | Yes*
M3026 | Refer to M3024-L(5.50.5) | H.264 M-JPEG | 1 | 2048x1536 | - | 1/1 | - | Yes | Yes | Yes
M3027 | refer to M3007(5.55.1.1) | H.264 M-JPEG | 1 | 2592x1944 | - | - | Yes* | Yes | Yes | Yes | Supported by design
Note: | Fisheye camera
M3037 | 5.75.1 | H.264 MJPEG | 1 | 2592x1944 | 1-way | - | - | - | *2 | Yes*
Note: | 1.Frame rate can not achieve to max fps. [Camera performance limitation] 2. Can not connect at Panorama Corner left, Panorama Corner right, Double Panorama Corner Modes. [Camera firmware issue]
M3044-V | v6.15.1 | H.264 MJPEG | 1 | 1280x720 | - | - | - | *2 | *2 | Yes*
Note: | 1. The camera with highest parameter via MJPEG is unable to achieve setting frame rate. (Camera performance issue)
M3045-V | v6.15.1 | H.264 MJPEG | 1 | 1920x1080 | - | - | - | *2 | *2 | Yes*
Note: | 1. The camera with highest parameter via MJPEG is unable to achieve setting frame rate. (Camera performance issue)
M3113-R |  | H.264 M-JPEG | 1 | 800x600 | - | - | Yes* | Yes | Yes | Yes | Supported by design
M3113-VE |  | H.264 M-JPEG | 1 | 800x600 | - | - | Yes* | Yes | Yes | Yes | Supported by design
M3114-R | 5.11 | H.264 M-JPEG | 1 | 1280x800 | - | - | Yes* | Yes | Yes | Yes
M3114-VE |  | H.264 M-JPEG | 1 | 1280x800 | - | - | Yes* | Yes | Yes | Yes | Supported by design
M3203 |  | H.264 M-JPEG | 1 | 800x600 | - | - | - | Yes | Yes | Yes | Supported by design
Note: | M3203-V is campatible with M3203
M3204 |  | H.264 M-JPEG | 1 | 1280x800 | - | - | - | Yes | Yes | Yes | Supported by design
Note: | M3204-V is campatible with M3204
M5013 |  | H.264 M-JPEG | 1 | 800x600 | 1-way | - | Yes* | Yes | Yes | Yes | Supported by design
M5014 | 5.50.3.4 | H.264 MJPEG | 1 | 1280x720 | *2 | - | Yes* | Yes | *2 | Yes*
Note: | 1.Camera via H.264 is unable to achieve setting bit rate. (Camera performance issue) 2.Camera via MJPEG is unable to achieve setting frame rate. (Camera performance issue) 3.PTZ speed is ineffective. (Camera firmware issue)
M7001 |  | H.264 M-JPEG | 1 | 720x576 | - | - | Yes* | Yes | Yes | Yes | Supported by design
M7010 | 5.40.6.1 | H.264 M-JPEG | 4 | 720x576 | - | - | Yes* | Yes | Yes | Yes
M7014 | 5.40.7.1 | H.264 M-JPEG | 4 | 720x576 | - | - | Yes* | Yes | Yes | Yes
P1204 | 5.40.12 | H.264 M-JPEG | 1 | 1280x720 | 1-way | 1/1 | - | Yes | Yes | Yes
P1214 | 5.40.12 | H.264 M-JPEG | 1 | 1280x720 | 1-way | 1/1 | - | Yes | Yes | Yes
P1214-E | 5.40.12 | H.264 M-JPEG | 1 | 1280x720 | - | *2 | - | *2 | *2 | Yes*
P1311 | 5.01 | H.264 MPEG4 M-JPEG | 1 | 640x480 | 1-way | 1/1 | - | Yes | Yes | Yes
P1343 | 5.06 | H.264 M-JPEG | 1 | 800*600 | 1-way | 1/1 | Yes* | Yes | Yes | Yes
P1343-E |  | H.264 M-JPEG | 1 | 640x480 | 1-way | 1/1 | Yes* | Yes | Yes | Yes | Supported by design
P1344 |  | H.264 M-JPEG | 1 | 1280x800 | 1-way | 1/1 | Yes* | Yes | Yes | Yes | Supported by design
P1344-E |  | H.264 M-JPEG | 1 | 1280x800 | 1-way | 1/1 | Yes* | Yes | Yes | Yes | Supported by design
P1346 | 5.06 | H.264 M-JPEG | 1 | 2048x1536 | 1-way | 1/1 | Yes* | Yes | Yes | Yes
P1346-E |  | H.264 M-JPEG | 1 | 2048x1536 | 1-way | 1/1 | Yes* | Yes | Yes | Yes | Supported by design
P1347 | 5.11 | H.264 M-JPEG | 1 | 2560x1920 | 1-way | 1/1 | Yes | Yes | Yes | Yes
P1347-E |  | H.264 M-JPEG | 1 | 2560x1920 | 1-way | 1/1 | Yes | Yes | Yes | Yes | Supported by design
P1353-E | refer to P1354 (5.40.14) | H.264 M-JPEG | 1 | 800x600 | 1-way | 1/1 | - | Yes | Yes | Yes | Supported by design
P1354 | 5.60.1 | H.264 M-JPEG | 1 | 1280x960 | 1-way | 1/1 | Yes | *2 | *2 | Yes*
Note: | H264 AAC not support in Titan v1.5.1 and above version
P1355-E | refer to P1354 (5.40.14) | H.264 M-JPEG | 1 | 800x600 | 1-way | 1/1 | - | Yes | Yes | Yes | Supported by design
P1357 | 5.40.19.1 | H.264 M-JPEG | 1 | 2592x1944 | *2 | *2 | *2 | Yes | *2 | Yes
P1365 | v5.75.3.3 | H.264 MJPEG | 1 | 1920x1080 | - | - | - | Yes | Yes | Yes*
Note: | 1. Can not access PTZ and I/O. (Camera firmware issue) 2. Audio out via AAC failed when format is MJPEG . (Camera firmware issue)
P1405-LE | 5.80.1.1 | H.264 MJPEG | 1 | 1920x1080 | - | - | Yes | *2 | *2 | Yes*
Note: | PTZ only support zoom & focus.
P1425-E | Refer to P1425-LE(5.80.1) | H.264 MJPEG | 1 | 1920x1080 | - | - | Yes | *2 | *2 | Yes* | Supported by design
P1425-LE | 5.80.1 | H.264 MJPEG | 1 | 1920x1080 | - | 1/1 | Yes | *2 | *2 | Yes*
Note: | PTZ only support zoom & focus.
P1427-E | 5.80.1 | H.264 MJPEG | 1 | 2592x1944 | - | *2 | Yes | *2 | *2 | Yes*
Note: | 1.Frame rate list does not sync with web. (Camera Firmware issue) 2.The connection is unstable, since camera connects via link. (Camera Firmware issue)
P1428-E | 5.55.1 | H.264 M-JPEG | 1 | 3840x2160 | - | *2 | Yes* | *2 | *2 | Yes*
P3214-V | 5.55.3.2 | H.264 MJPEG | 1 | 1280x960 | - | *2 | Yes | *2 | *2 | Yes*
Note: | Zoom speed setting does not support.(Camera limitation)
P3215-V | 5.55.3.2 | H.264 MJPEG | 1 | 1920x1080 | - | *2 | Yes | *2 | *2 | Yes*
P3224 | Refer to P3224-LV (5.75.3.1) | H.264 MJPEG | 1 | 1280x960 | - | - | Yes | *2 | *2 | Yes* | Supported by design
P3224-LV | 5.75.3.1 | H.264 MJPEG | 1 | 1280x960 | - | - | Yes | *2 | *2 | Yes*
P3225 | Refer to P3225-LVE (5.75.3.1) | H.264 MJPEG | 1 | 1920x1080 | - | - | Yes | *2 | *2 | Yes* | Supported by design
P3225-LVE | 5.75.3.1 | H.264 MJPEG | 1 | 1920x1080 | - | - | Yes | *2 | *2 | Yes*
P3301 | 5.11 | H.264 M-JPEG | 1 | 640x480 | 1-way | 1/1 | - | Yes | Yes | Yes | Supported by design
P3301-V |  | H.264 M-JPEG | 1 | 640x480 | 1-way | 1/1 | - | Yes | Yes | Yes | Supported by design
P3304 |  | H.264 M-JPEG | 1 | 1280x800 | 1-way | 1/1 | Yes* | Yes | Yes | Yes | Supported by design
P3304-V |  | H.264 M-JPEG | 1 | 1280x800 | 1-way | 1/1 | Yes* | Yes | Yes | Yes | Supported by design
P3343 | 5.06 | H.264 M-JPEG | 1 | 800x600 | 1-way | 1/1 | Yes* | Yes | Yes | Yes | Supported by design
Note: | P3343-V and P3343-VE are campatible with P3343 P3343 supports digital PTZ only.
P3344 | 5.06 | H.264 M-JPEG | 1 | 1280x800 | 1-way | 1/1 | Yes* | Yes | Yes | Yes
Note: | P3344-V and P3344-VE are campatible with P3344 P3344 supports digital PTZ only.
P3346 | 5.20 | H.264 M-JPEG | 1 | 2048x1536 | 1-way | 1/1 | Yes* | Yes | Yes* | Yes
Note: | P3346-V and P3346-VE are campatible with P3346 P3346 supports digital PTZ only.
P3353 |  | H.264 M-JPEG | 1 | 800x600 | 1-way | 1/1 | - | Yes | Yes | Yes
P3354 | 5.40.10.2 | H.264 M-JPEG | 1 | 1280x960 | 1-way | 1/1 | - | Yes | Yes | Yes | tested by link
P3363 | 5.40.17.1 | H.264 MJPEG | 1 | 800x600 | *2 | *2 | *2 | *2 | *2 | Yes* | tested by link
P3364 | 5.40.10.2 | H.264 M-JPEG | 1 | 1280x960 | 1-way | 1/1 | - | Yes | Yes | Yes | tested by link
P3364-L | 5.60.1.4 | H.264 MJPEG | 1 | 1280x960 | 1-way | 1/1 | Yes | *2 | *2 | Yes*
Note: | PTZ only support zoom & focus.
P3364-LV | Refer to P3364-L(5.60.1.4) | H.264 MJPEG | 1 | 1280x960 | 1-way | 1/1 | Yes | *2 | *2 | Yes* | Supported by design
P3365 | 5.55.3.2 | H.264 M-JPEG | 1 | 1920x1080 | *2 | 1/1 | Yes | *2 | *2 | Yes* | tested by link
P3365-V | Refer to P3365(5.55.3.2) | H.264 M-JPEG | 1 | 1920x1080 | *2 | 1/1 | Yes | *2 | *2 | Yes* | Supported by design
P3365-VE | Refer to P3365(5.55.3.2) | H.264 M-JPEG | 1 | 1920x1080 | *2 | 1/1 | Yes | *2 | *2 | Yes* | Supported by design
P3367 | 5.40.3 | H.264 M-JPEG | 1 | 2592x1944 | 1-way | 1/1 | - | Yes | Yes | Yes | tested by link
Note: | P3367-V, P3367-VE are campatible with P3367
P3384 | 5.40.19 | H.264 MJPEG | 1 | 1280x960 | *2 | *2 | - | *2 | *2 | Yes* | tested by link
P3905 | 5.55.3 | H.264 MJPEG | 1 | 1920x1080 | - | - | - | Yes | *2 | Yes* | tested by link
P3905-R | Refer to P3905(5.55.3) | H.264 MJPEG | 1 | 1920x1080 | - | - | - | *2 | *2 | Yes* | Supported by design
P3905-RE | Refer to P3905(5.55.3) | H.264 MJPEG | 1 | 1920x1080 | - | - | - | *2 | *2 | Yes* | Supported by design
P3915 | 5.55.3 | H.264 MJPEG | 1 | 1920x1080 | *2 | 1/1(*2) | - | *2 | *2 | Yes* | tested by link
P3915-R | Refer to P3915(5.55.3) | H.264 MJPEG | 1 | 1920x1080 | *2 | 1/1(*2) | - | *2 | *2 | Yes* | Supported by design
P5414 | 5.55.1 | H.264 M-JPEG | 1 | 1280x720 | 1-way | 4/4 | Yes | Yes | Yes | Yes | tested by link
P5415 | Refer to P5414(5.55.1) | H.264 M-JPEG | 1 | 1920x1080 | 1-way | 4/4 | Yes | Yes | Yes | Yes
P5512 |  | H.264 M-JPEG | 1 | 704x480 | 1-way | 4/4 | Yes* | Yes | Yes | Yes | Supported by design
P5512-E |  | H.264 M-JPEG | 1 | 704x480 | 1-way | 4/4 | Yes* | Yes | Yes | Yes | Supported by design
P5514 | 5.85.1 | H.264 M-JPEG | 1 | 1280x720 | *2 | 4/4 | Yes | *2 | *2 | Yes*
Note: | 1.Bitrate list does not sync with web. (Camera Firmware issue) 2.Frame rate list does not sync with web. (Camera Firmware issue)
P5522 |  | H.264 M-JPEG | 1 | 720x480 | 1-way | 4/4 | Yes* | Yes | Yes | Yes | Supported by design
P5522-E |  | H.264 M-JPEG | 1 | 720x480 | 1-way | 4/4 | Yes* | Yes | Yes | Yes | Supported by design
P5532 | 5.15 | H.264 M-JPEG | 1 | 720x480 | 1-way | 2/2 | Yes* | Yes | Yes* | Yes
P5532-E |  | H.264 M-JPEG | 1 | 720x480 | 1-way | 2/2 | Yes* | Yes | Yes | Yes | Supported by design
P5534 | 5.15.1 | H.264 M-JPEG | 1 | 1280x720 | 1-way | 2/2 | Yes* | Yes | Yes | Yes | Supported by design
P5534-E |  | H.264 M-JPEG | 1 | 1280x720 | 1-way | 2/2 | Yes* | Yes | Yes | Yes | Supported by design
P5544 | 5.41.2.2 | H.264 M-JPEG | 1 | 1280x720 | *2 | *2 | Yes | *2 | *2 | Yes*
Note: | P5544 is a two-len (fisheye and PTZ) camera
P5624 | Refer to P5624-E(5.75.1) | H.264 M-JPEG | 1 | 1280x720 | - | - | Yes* | *2 | *2 | Yes* | Supported by design
P5624-E | 5.75.1 | H.264 M-JPEG | 1 | 1280x720 | - | - | Yes* | *2 | *2 | Yes* | tested by link
P5635 | Refer to P5635-E(5.75.1) | H.264 M-JPEG | 1 | 1920x1080 | *2 | 2 | Yes* | *2 | *2 | Yes* | Supported by design
P5635-E | 6.20.1.3 | H.264 MJPEG | 1 | 1920x1080 | *2 | *2 | Yes* | Yes | Yes | Yes*
Note: | 1.Camera via H.264 is unable to achieve setting bit rate. (Camera performance issue) 2.Camera via MJPEG is unable to achieve setting frame rate. (Camera performance issue)
P7210 | 5.50.2 | H.264 M-JPEG | 20* | 1536x1152 | 1-way | 16/16 | Yes* | Yes | Yes | Yes
Note: | P7210 is 4IP x 5channels video server
P7214 | Refer to P7210 | H.264 M-JPEG | 4 | 720x576 | 1-way | 4/4 | Yes* | Yes | Yes | Yes | Supported by design
P7224 | 5.40.7 | H.264 M-JPEG | 4 | 720x576 | 1-way | 4/4 | Yes* | Yes | Yes | Yes
Note: | P7224 can't use second audio input. First audio only support G.711
P8221 | 5.10.2 | *2 | 1 | - | *2 | *2 | - | - | *2 | -
Note: | Network I/O audio module
P8513 | Refer to P8514 | H.264 M-JPEG | 1 | 800x600 | - | 0/0 | - | Yes | Yes | Yes | Supported by design
P8514 | 5.21 | H.264 M-JPEG | 1 | 1280x800 | - | 0/0 | - | Yes | Yes | Yes
Q1602 | 5.40.3 | H.264 M-JPEG | 1 | 768x576 | 1-way | 1/1 | - | Yes | Yes | Yes | tested by link
Note: | P7210, P8514, Q1602 camera not testing Audio, I/O, UPNP capability Q1602-E is campatible with Q1602
Q1604 | 5.40.3.2 | H.264 M-JPEG | 1 | 1280x960 | 1-way | 1/1 | - | Yes | Yes | Yes
Note: | 1. Not support AAC when codec is MJPEG 2. Does not support H264 CBR mode
Q1614 | 5.55.1 | H.264 MJPEG | 1 | 1280x960 | *2 | *2 | - | *2 | *2 | Yes* | tested by link
Q1615 | 5.55.3 | H.264 MJPEG | 1 | 1920x1200 | *2 | *2 | - | *2 | *2 | Yes* | tested by link
Note: | Q1614 and Q1615: Max framerate show 60 regardless of Axis Capture mode.
Q1635 | 5.80.1.2 | H.264 MJPEG | 1 | 1920x1200 | *2 | *2(2/0) | Yes | *2 | *2 | Yes*
Note: | 1. Camera cannot achieve maximum FPS with MJPEG and high resolution. (Camera performance limitation) 2. Stream1 cannot achieve maimum FPS with connecting two streams simultaneously. (Camera performance limitation)
Q1755 | 5.02 | H.264 M-JPEG | 1 | 1920x1080 | 1-way | 1/1 | Yes* | Yes | Yes | Yes
Note: | M-JPEG: Due to the HW constraints, the frame rate and audio will be impacted if resolution and quality are high.
Q1755-E |  | H.264 M-JPEG | 1 | 1920x1080 | 1-way | 1/1 | Yes* | Yes | Yes | Yes | Supported by design
Q1765-LE | 5.55.1 | H.264 M-JPEG | 1 | 1920x1080 | 1-way | 2/2 | Yes* | Yes | Yes | Yes
Q1910 | 5.06 | H.264 M-JPEG | 1 | 720x576 | 1-way | 1/1 | Yes* | Yes | Yes | Yes
Q1910-E |  | H.264 M-JPEG | 1 | 720x576 | 1-way | 1/1 | Yes* | Yes | Yes | Yes | Supported by design
Q1921 | 5.11 | H.264 M-JPEG | 1 | 768x576 | 1-way | 2/0 | - | Yes | Yes* | Yes
Note: | Q1921 camera not testing Audio, I/O, UPNP capability
Q1921-E |  | H.264 M-JPEG | 1 | 768x576 | 1-way | 2/0 | - | Yes | Yes | Yes | Supported by design
Q1922 | Refer to Q1921 | H.264 M-JPEG | 1 | 800x600 | 1-way | 1/1 | - | Yes | Yes | Yes | Supported by design
Q1931-E | 5.55.1 | H.264 M-JPEG | 1 | 768X576 | 1-way | 2/2 | - | Yes | *2 | Yes
Note: | 1.Thermal camera 2.Up to 30 fps within EU, Norway, Switzerland, Canada, USA, Japan, Australia, New ZealandUp to 8.3 fps in other countriesa
Q2901-E | 5.55.4.1 | H.264 M-JPEG | 1 | 720x576 | *2 | - | - | *2 | *2 | Yes*
Q3505 | 5.80.1 | H.264 M-JPEG | 1 | 1920x1200 | *2 | - | Yes | *2 | *2 | Yes* | tested by link
Note: | 1.PTZ only support zoom & focus. 2.Bitrate list range error.(Firmware Issue) 3.FPS cannot reach to 30 fps due to multi-connection of camera. (Camera Performance Issue)
Q3505-V | Refer to Q3505(5.80.1) | H.264 M-JPEG | 1 | 1920x1200 | *2 | - | Yes | *2 | *2 | Yes* | Supported by design
Q6000 | Refer to Q6000-E(5.65.1) | H.264 M-JPEG | 5 | 1920x1440 | - | - | - | *2 | *2 | Yes* | Supported by design
Q6000-E | 5.65.1 | H.264 M-JPEG | 5 | 1920x1440 | - | - | - | *2 | *2 | Yes* | tested by link
Note: | 1.The range of 5th's frame rate is different from that on camera web. (Camera firmware issue).
Q6032 |  | H.264 M-JPEG | 1 | 752x480 | 1-way | 4/4 | Yes* | Yes | Yes | Yes | Supported by design
Q6032-E | 5.05 | H.264 M-JPEG | 1 | 704x576 | - | - | Yes* | Yes | Yes | Yes
Q6034 | 5.20.3 | H.264 M-JPEG | 1 | 1280x720 | 1-way | 2/2 | Yes* | Yes | Yes* | Yes
Q6034-E |  | H.264 M-JPEG | 1 | 1280x720 | 1-way | 2/2 | Yes* | Yes | Yes | Yes | Supported by design
Q6035 |  | H.264 M-JPEG | 1 | 1920x1080 | 1-way | 4/4 | Yes* | Yes | Yes | Yes | Supported by design
Q6035-E |  | H.264 M-JPEG | 1 | 1920x1080 | 1-way | - | Yes* | Yes | Yes | Yes | Supported by design
Q6042 | 5.55.1 | H.264 M-JPEG | 1 | 752x480 | 1-way | 4/4 | Yes* | Yes | *2 | Yes
Q6044 | 5.55.1 | H.264 M-JPEG | 1 | 1920x1080 | 1-way | 4/4 | Yes* | Yes | Yes | Yes | Supported by design
Q6044-E | 5.70.1.1 | H.264 MJPEG | 1 | 1280x720 | - | - | Yes | *2 | *2 | Yes* | Supported by design
Q6045 | 5.55.1 | H.264 M-JPEG | 1 | 1920x1080 | 1-way | 4/4 | Yes* | Yes | Yes | Yes | Tested by link
Q6045-E | 5.70.1.1 | H.264 M-JPEG | 1 | 1920x1080 | - | - | Yes* | *2 | *2 | Yes*
Note: | 1. PTZ speed does not sync with web. (Camera Firmware issue)
Q6115-E | 5.65.2 | H.264 MJPEG | 1 | 1920x1080 | - | - | Yes* | *2 | *2 | Yes*
Q7401 |  | H.264 M-JPEG | 1 | 704x576 | 1-way | 2/2 | Yes* | Yes | Yes | Yes | Supported by design
Q7404 | 5.02 | H.264 M-JPEG | 4 | 768x576 | 1-way | 1/1 | Yes* | Yes | Yes | Yes
Q7406 | 5.11.1 | H.264 M-JPEG | 6 | 704x576 | - | 1/1 | Yes* | Yes | Yes | Yes
Q7411 | 5.40.13.1 | H.264 M-JPEG | 1 | 720x576 | 1-way | 4/4 | Yes* | Yes | Yes | Yes
Q7414 | 5.25 | H.264 M-JPEG | 4 | 720x576(PAL) 720x480(NTSC) | 1-way | 1/1 | Yes* | Yes | Yes | Yes | tested by link
Q7424-R | 5.40.10 | H.264 M-JPEG | 4 | 720x576 | 1-way | 4/4 | Yes* | Yes | Yes | Yes
V5915 | 5.75.1 | H.264 MJPEG | 1 | 1920x1080 | *2 | *2(4/4) | Yes | - | *2 | Yes*
Note: | 1. Camera cannot achieve maximum FPS with high resolution and bitrate. (Camera performance limitation) 2. Framerate list can not sync with web. (Camera Firmware issue)

## Basler
Basler
- : not avaliable on camera *1: not avaliable on software *2: not test on software For multi stream support: Yes: multi stream fix to 500kbps/100kbps Yes*: multi stream setting support
Device Name | Tested Firmware | Video Format | Video Ch | Max Resolution | Audio | I/O Ch | PTZ | On-Edge Motion | UPnP | Multi Stream Support | Remarks
BIP-640c |  | H.264 MPEG4 M-JPEG | 1 | 640x480 | - | 1/1 | - | - | - | - | Tested by manufacturer
BIP-640c-dn |  | H.264 MPEG4 M-JPEG | 1 | 640x480 | - | 1/1 | - | - | - | - | Tested by manufacturer
BIP-1000c |  | H.264 MPEG4 M-JPEG | 1 | 1024x768 | - | 1/1 | - | - | - | - | Tested by manufacturer
BIP-1000c-dn |  | H.264 MPEG4 M-JPEG | 1 | 1024x768 | - | 1/1 | - | - | - | - | Tested by manufacturer
BIP-1300c |  | H.264 MPEG4 M-JPEG | 1 | 1280x960 | - | 1/1 | - | - | - | - | Tested by manufacturer
BIP-1300c-dn | BIP-1300c-dn-1.6-2 | H.264 MPEG4 M-JPEG | 1 | 1280x960 | - | 1/1 | - | Yes | - | -
Note: | On-Edge Motion: H.264 and M-JPEG.
BIP-1600c |  | H.264 MPEG4 M-JPEG | 1 | 1600x1200 | - | 1/1 | - | - | - | - | Tested by manufacturer
BIP-1600c-dn |  | H.264 MPEG4 M-JPEG | 1 | 1600x1200 | - | 1/1 | - | - | - | - | Tested by manufacturer
BIP-D1000c-dn |  | H.264 MPEG4 M-JPEG | 1 | 1024x768 | - | 1/1 | - | - | - | - | Tested by manufacturer
BIP-D1300c-dn | BIP-D1300c-dn-1.6-1 | H.264 MPEG4 M-JPEG | 1 | 1280x960 | - | 1/1 | - | Yes | - | -
Note: | On-Edge Motion: H.264 and M-JPEG.
BIP2-D1920c-DN | 3.8.0 | H.264 MPEG4 M-JPEG | 1 | 1920x1440 | - | 1/1 | - | Yes | Yes | Yes
Note: | Not support Audio

## Bolide
Brickcom
- : not avaliable on camera *1: not avaliable on software *2: not test on software For multi stream support: Yes: multi stream fix to A4500kbps/100kbps Yes*: multi stream setting support in Crystal For PTZ: Yes*: Joystick support to control PTZ speed in Crystal
Device Name | Tested Firmware | Video Format | Video Ch | Max Resolution | Audio | I/O Ch | PTZ | On-Edge Motion | UPnP | Multi Stream Support | Remarks
BN1008FE | v2.0.0703.1002.6.1.125.1.0 | H.264 MJPEG | 1 | 3072x2048 | 1-way | 1/1 | - | Yes | - | Yes*
Note: | 1. Frame rate list would not sync. with camera web, when format is H.264. (Camera firmware issue) 2. DI works failed. (Camera firmware issue) 3. Motion works failed. (Camera firmware issue) 4. The camera with highest parameter via MJPEG is unable to achieve setting frame rate. (Camera performance issue)
BN1009/IRPTZ-2.0S | v2.0.0701.1002.6.1.114.3.0 | H.264 MJPEG | 1 | 1920x1080 | 1-way | 7/2 | Yes* | Yes | - | Yes*
Note: | 1. Audio codec did not support RAW_PCM. (Onvif limitation) 2. There are noise, when audio codec set to G.711A. (NUUO limitation)
BN6009M2 | v2.0.0801.1002.6.1.61.2.0 | H.264 MJPEG | 1 | 1920x1080 | 1-way | 1/1 | - | Yes | - | Yes*
Note: | 1. When format set to H.264, resolution set to 1920x1080 and frame rate set to 1, camera can not connect. (Camera firmware issue) 2. Bitrate rate list would not sync. with camera web. (Camera firmware issue) 3. Camera is unable to achieve setting bitrate. (Camera performance issue)
BN6009M2WD | v2.0.1001.1002.6.1.56.2.0 | H.264 MJPEG | 1 | 1920x1080 | 1-way | 1/1 | - | Yes | - | Yes*
Note: | 1. When resolution set to 1920x1080, camera can not connect. (Camera firmware issue) 2. Audio codec did not support RAW_PCM. (Onvif limitation) 3. Camera is unable to achieve setting bitrate. (Camera performance issue)
BN6035M2 | v2.0.0801.1002.6.1.61.2.0 | H.264 MJPEG | 1 | 1920x1080 | 1-way | - | - | Yes | - | Yes*
Note: | 1. Talk works failed. (Camera firmware issue) 2. Audio codec did not support RAW_PCM. (Onvif limitation) 3. There are noise, when audio codec set to G.711A. (NUUO limitation) 4. Bitrate rate list would not sync. with camera web. (Camera firmware issue)
BN6035M4 | v2.0.0701.1002.6.1.114.3.0 | H.264 MJPEG | 1 | 2688x1520 | 1-way | - | - | Yes | - | Yes*
Note: | 1. Talk works failed. (Camera firmware issue) 2. Audio codec did not support RAW_PCM. (Onvif limitation) 3. There are noise, when audio codec set to G.711A. (NUUO limitation) 4. Frame rate list would not sync. with camera web, when format is H.264. (Camera firmware issue) 5. Bitrate list would not sync. with camera web, when format is H.264. (Camera firmware issue)
BN7029 | V2.0.1.0_160511 | H.264 | 1 | 2592x1520 | 1-way | 1/1 | X | Yes | X | Yes*
Note: | 1.Audio-in and Audio-out can not be used. (Camera firmware issue) 2.PTZ can not be used. (Camera firmware issue) 3.Auto Detect and camera search would show incorrect model name. (Camera firmware issue) 4.Camera is unable to set frame rate. (Camera firmware issue) 5.Can not receive an image when event trigger snapshot. (Camera firmware issue) 6.Format list would not synchronize with camera web. (Camera firmware issue) 7.Frame rate list would not synchronize with camera web. (Camera firmware issue) 8.Quality list would not synchronize with camera web (Camera firmware issue) 9.Does not support H.265 in NAS. (NUUO server limitation)
BN7035 | V2.0.1.0_160511 | H.264 | 1 | 2592x1520 | - | - | - | Yes | - | Yes*
Note: | 1.Auto Detect and camera search would show incorrect model name. (Camera firmware issue) 2.Camera is unable to set frame rate. (Camera firmware issue) 3.Camera is unable to set quality when format is MJPEG. (Camera firmware issue) 4.Can not receive an image when event trigger snapshot. (Camera firmware issue) 5.Bitrate list would not synchronize with camera web. (Camera firmware issue) 6.Frame rate list would not synchronize with camera web. (Camera firmware issue) 7.Motion will not trigger immediate when protocol is UDP. (Camera limitation)
BN7036 | V2.0.1.0_160511 | H.264 | 1 | 2592x1520 | 1-way | 1/1 | X | Yes | X | Yes*
Note: | Camera is unable to achieve setting bitrate. (Camera performance issue) 1.Audio-in and Audio-out can not be used. (Camera firmware issue) 2.Auto Detect and camera search would show incorrect model name. (Camera firmware issue) 3.The function of focus can not be used. (Camera firmware issue) 4.The function of zoom can not be used. (Camera firmware issue) 5.Camera is unable to set frame rate. (Camera firmware issue) 6.Can not receive an image when event trigger snapshot. (Camera firmware issue) 7.Format list would not synchronize with camera web. (Camera firmware issue) 8.Does not support H.265 in NAS. (NUUO server limitation)

## BOSCH
BOSCH
- : not avaliable on camera *1: not avaliable on software *2: not test on software For multi stream support: Yes: multi stream fix to A4500kbps/100kbps Yes*: multi stream setting support in Crystal For PTZ: Yes*: Joystick support to control PTZ speed in Crystal
Device Name | Tested Firmware | Video Format | Video Ch | Max Resolution | Audio | I/O Ch | PTZ | On-Edge Motion | UPnP | Multi Stream Support | Remarks
NBC-225-P | refer to NDC-225 (FW:39500570) | H.264 | 1 | 640x480 | 1-way | 1/1 | - | Yes | Yes | Yes | Supported by design
NBC-255-P | refer to NDC-225 (FW:39500570) | H.264 | 1 | 640x480 | 1-way | 1/1 | - | Yes | Yes | Yes | Supported by design
NBC-265-P | refer to NTC-265-PI(FW:39500570) | H.264 | 1 | 1280x720 | 1-way | 1/1 | - | Yes | Yes | Yes | Supported by design
NBC-274-P | refer to NTC-265-PI(FW:15500552) | H.264 | 1 | 1920x1080 | 1-way | - | - | Yes | Yes | Yes | Supported by design
NBC-274-PM | refer to NTC-265-PI(FW:15500552) | H.264 | 1 | 1920x1080 | 1-way | - | - | Yes | Yes | Yes | Supported by design
NBC-274-PT | refer to NTC-265-PI(FW:15500552) | H.264 | 1 | 1920x1080 | 1-way | - | - | Yes | Yes | Yes | Supported by design
NBC-455 | 5.72.0028(28500572) | H.264 | 1 | 704x576 | *2 | *2 | - | *2 | *2 | Yes
Note: | 1. H.264 only support IP mode of GOP structure. (Camera→Encoder Profile→Profile N→Expert Settings→GOP structure→IP) i. (NUUO Server limitation) 2. Only support G.711 audio codec. i. (Camera performance limitation) 3. Can't set tream3 quality value. i. (Camera firmware issue)
NBN-498 | 5.72.0028(28500572) | H.264 | 1 | 704x576 | *2 | *2 | - | *2 | *2 | Yes
Note: | 1. H.264 only support IP mode of GOP structure. (Camera→Encoder Profile→Profile N→Expert Settings→GOP structure→IP) i. (NUUO Server limitation) 2. Only support G.711 audio codec. i. (Camera performance limitation) 3. Can't set tream3 quality value. i. (Camera firmware issue)
NBN-733 | refer to NIN-733(5.90.0112) | H.264 | 1 | 1280x720 | 1-way | 2/1 | - | Yes | Yes | Yes | Supported by design
NBN-832 | refer to NDN-832( 5.90.0112) | H.264 | 1 | 1920x1080 | 1-way | 2/1 | - | Yes | Yes | Yes | Supported by design
NBN-40012 | refer to NTI-40012(5.90.0126 (26510590)) | H.264 | 1 | 1280x720 | 1-way | 1/1 | - | Yes | Yes | Yes | Supported by design
NBN-50022 | refer to NTI-50022(5.90.0126 (26510590)) | H.264 | 1 | 1920x1080 | 1-way | 1/1 | - | Yes | Yes | Yes | Supported by design
NBN-71013-B | 5.92.0090(90500592) | H.264 | 1 | 1280x720 | 1-way | 2/1 | Yes* | Yes | Yes | Yes*
Note: | 1. FPS can not achieve setting value. (Camera performance limitation)
NDC-225 | 39500570 | H.264 | 1 | 640x480 | 1-way | 1/1 | - | Yes | Yes | Yes
Note: | When H264 quality is set to '0', the camera will auto-adjust the quality setting. For minimum quality, the value should be '1'. Audio Codec support g711, not support L1, AAC.
NDC-255-P | refer to NDC-225 (FW:39500570) | H.264 | 1 | 640x480 | 1-way | 1/1 | - | Yes | Yes | Yes | Supported by design
NDC-225-PI | refer to NDC-225 (FW:39500570) | H.264 | 1 | 640x480 | 1-way | 1/1 | - | Yes | Yes | Yes | Supported by design
NDC-265-P | refer to NTC-265-PI(FW:39500570) | H.264 | 1 | 1280x720 | 1-way | 1/1 | - | Yes | Yes | Yes | Supported by design
NDC-274-P | 15500552 | H.264 | 1 | 1920x1080 | 1-way | - | - | Yes | Yes | Yes
Note: | When H.264 quality is set to “0”, the camera will Auto-adjust the quality setting. For minimum quality, the value should be “1”. Audio Codec support g711, not support L1, AAC.
NDC-274-PT | refer to NDC-274-P | H.264 | 1 | 1920x1080 | 1-way | - | - | Yes | Yes | Yes
NDC-455 | refer to NBC-455(5.72.0028) | H.264 | 1 | 704x576 | 1-way | 2/1 | - | Yes | Yes | Yes* | Supported by design
NDN-498 | refer to NBN-498(5.72.0028) | H.264 | 1 | 704x576 | 1-way | 2/1 | - | Yes | Yes | Yes* | Supported by design
NDN-733 | refer to NIN-733(5.90.0112) | H.264 | 1 | 1280x720 | 1-way | 2/1 | - | Yes | Yes | Yes | Supported by design
NDN-832 | 5.90.0112 | H.264 | 1 | 1920x1080 | 1-way | 2/1 | - | Yes | Yes | Yes
Note: | 1. H.264 only support IP mode of GOP structure. (Camera→Encoder Profile→Profile N→Expert Settings→GOP structure→IP) 2. Only support G.711 audio codec. 3. Changing resolution from 1920x1080 and 1280x720 to lower resolution need to set by web property to "H.264 MP SD".
NDN-40012 | refer to NTI-40012(5.90.0126 (26510590)) | H.264 | 1 | 1280x720 | 1-way | 1/1 | - | Yes | Yes | Yes | Supported by design
NDN-50022 | refer to NTI-50022(5.90.0126 (26510590)) | H.264 | 1 | 1920x1080 | 1-way | 1/1 | - | Yes | Yes | Yes | Supported by design
NDI-50022 | refer to NTI-50022(5.90.0126 (26510590)) | H.264 | 1 | 1920x1080 | 1-way | 1/1 | - | Yes | Yes | Yes | Supported by design
NIN-733 | 5.90.0112 | H.264 | 1 | 1280x720 | 1-way | 2/1 | - | Yes | Yes | Yes
Note: | 1. H.264 only support IP mode of GOP structure. (Camera→Encoder Profile→Profile N→Expert Settings→GOP structure→IP) 2. Only support G.711 audio codec. 3. Can't set framerate 1 under base frame rate 50/60 ips mode. (Camera firmware issue)
NIN-832 | refer to NDN-832( 5.90.0112) | H.264 | 1 | 1920x1080 | 1-way | 2/1 | - | Yes | Yes | Yes | Supported by design
NIN-40012 | refer to NTI-40012(5.90.0126 (26510590)) | H.264 | 1 | 1280x720 | 1-way | 1/1 | - | Yes | Yes | Yes | Supported by design
NTC-255-PI | refer to NDC-225 (FW:39500570) | H.264 | 1 | 640x480 | 1-way | 1/1 | - | Yes | Yes | Yes | Supported by design
NTC-265-PI | refer to NDN-265-PIO (FW 39500570) | H.264 | 1 | 1280x720 | 1-way | 1/1 | - | Yes | Yes | Yes | Supported by design
NDN-265-PIO | 39500570 | H.264 | 1 | 1280x720 | 1-way | 1/1 | - | Yes | Yes | Yes
Note: | It can't set resolution below 1280x720 when stream2 property set to "Copy Stream 1". When H.264 quality is set to “0”, the camera will Auto-adjust the quality setting. For minimum quality, the value should be “100” Audio AAC can't work due to NUUO platform issues.
NTI-40012 | 5.90.0126 | H.264 | 1 | 1280x720 | 1-way | 1/1 | - | Yes | Yes | Yes
Note: | 1. H.264 only support IP mode of GOP structure. (Camera→Encoder Profile→Profile N→Expert Settings→GOP structure→IP)i. (NUUO Server limitation) 2. Only support G.711 audio codec.i. (Camera performance limitation) 3. After changing MJPEG resolution on web and getting camera setting on NUUO, resolution will return to previous setting.i. (Camera firmware issue) 4. Snapshot resolution is not correspond to existing profile. (Camera firmware issue)
NTI-50022 | 5.90.0126 | H.264 | 1 | 1920x1080 | 1-way | 1/1 | - | Yes | Yes | Yes
Note: | 1. H.264 only support IP mode of GOP structure. (Camera→Encoder Profile→Profile N→Expert Settings→GOP structure→IP)i. (NUUO Server limitation) 2. Only support G.711 audio codec.i. (Camera performance limitation) 3. After changing MJPEG resolution on web and getting camera setting on NUUO, resolution will return to previous setting.i. (Camera firmware issue) 4. Snapshot resolution is not correspond to existing profile. (Camera firmware issue)
NUC-50022 | refer to NTI-50022(5.90.0126 (26510590)) | H.264 | 1 | 1920x1080 | 1-way | 1/1 | - | Yes | Yes | Yes | Supported by design
NUC-51022 | refer to NTI-50022(5.90.0126 (26510590)) | H.264 | 1 | 1920x1080 | 1-way | 1/1 | - | Yes | Yes | Yes | Supported by design
NWC-455 | 56500410 | H.264 M-JPEG | 1 | 704x576 | - | - | - | Yes | - | Yes | Supported by design
Note: | Auto detect model unsupported. H264 supports up to a maximum of 2CIF as this utilizes the Baseline Profile. When H264 quality is set to '0', the camera will auto-adjust the quality setting. For minimum quality, the value should be '100'. When MJPEG quality is set to '0', the camera will auto-adjust the quality setting. For minimum quality, the value should be '1'. MJPEG frame rate depends on camera load. Value in settings dialog is not representative of actual frame rate.
NWC-495 | 56500410 | H.264 M-JPEG | 1 | 704x576 | - | - | - | Yes | - | Yes | Supported by design
Note: | Cannot auto detect model. H264 supports up to a maximum of 2CIF as this utilizes the Baseline Profile. When H264 quality is set to '0', the camera will auto-adjust the quality setting. For minimum quality, the value should be '100'. When MJPEG quality is set to '0', the camera will auto-adjust the quality setting. For minimum quality, the value should be '1'. Firmware Issue: MJPEG framerate on settings dialog is incorrect. The value is always 25. MJPEG unstable issue. Frame rate of MJPEG stream is dependent on the camera load and can vary.
NWD-455 | 56500410 | H.264 M-JPEG | 1 | 704x576 | - | - | - | Yes | - | Yes | Supported by design
Note: | Cannot auto detect model. H264 supports up to a maximum of 2CIF as this utilizes the Baseline Profile. When H264 quality is set to '0', the camera will auto-adjust the quality setting. For minimum quality, the value should be '100'. When MJPEG quality is set to '0', the camera will auto-adjust the quality setting. For minimum quality, the value should be '1'. Firmware Issue: MJPEG framerate on settings dialog is incorrect. Firmware Issue: Framerate of MJPEG stream is unstable.
NWD-495 | 56500410 | H.264 M-JPEG | 1 | 704x576 | - | - | - | Yes | -
Note: | Cannot auto detect model. H264 supports up to a maximum of 2CIF as this utilizes the Baseline Profile. When H264 quality is set to '0', the camera will auto-adjust the quality setting. For minimum quality, the value should be '100'. When MJPEG quality is set to '0', the camera will auto-adjust the quality setting. For minimum quality, the value should be '1'. Firmware Issue: MJPEG framerate on settings dialog is incorrect. The value is always 25. MJPEG unstable issue. Frame rate of MJPEG stream is dependent on the camera load and can vary.
VIP-X1XF-E | 39500570 | H.264 | 1 | 704x480 | 1-way | 1/1 | - | Yes | Yes | Yes
Note: | When H264 quality is set to '0', the camera will auto-adjust the quality setting. For minimum quality, the value should be '1'. Audio Codec support g711, not support L1, AAC.
Generic | 5.90.0112 (12510590) | H.264 | 1 | 1920x1080 | 1-way | 2/2 | *2 | Yes | Yes | Yes*
Note: | 1. H.264 only support IP mode of GOP structure. (Camera→Encoder Profile→Profile N→Expert Settings→GOP structure→IP) (NUUO Server limitation) 2. Only support G.711 audio codec. (Camera performance limitation) 3. After changing MJPEG resolution on web and getting camera setting on NUUO, resolution will return to previous setting. (Camera firmware issue) 4. Snapshot resolution is not correspond to existing profile. (Camera firmware issue) 5. Sometimes set multi-stream fail due to limitations of inter-streaming dependency.(NUUO Server limitation) 6. Can't set tream3 quality value. (Camera firmware issue) 7. Some resolution can't set framerate (NIN-733 Stream2 only support fps 7.5 under 1280x720 )(Camera performance limitation) 8. MJPEG framerate can't synchronize to web setting. (Camera performance limitation) 9. Can't set framerate 1 under base frame rate 50/60 ips mode. (Camera performance limitation) 10. NUUO not test ptz functions.
VG5-7028-C1PC4 | Refer to VG5-7130-CPT4 (6.11.0021) | H.264 | 1 | 1280x720 | 1-way | 2/1 | Yes* | Yes | - | Yes* | Supported by design
VG5-7130-EPC4 | Refer to VG5-7130-CPT4 (6.11.0021) | H.264 | 1 | 1280x720 | 1-way | 2/1 | Yes* | Yes | - | Yes* | Supported by design
VG5-7130-CPT4 | 6.11.0021 | H.264 | 1 | 1280x720 | 1-way | 2/1 | Yes* | Yes | - | Yes*
Note: | 1. Talk can't be used. (Camera Firmware issue) 2..The motion event we got only support when VCA of camera webpage has been open. (Camera Firmware issue) 3.Digital Output can be trigger by onvif command, but the status won't changed on hardware device. (Camera Firmware issue) 4.There are same resolution in resolution list of Low & Min. (Camera Firmware issue)

## Brickcom
Brickcom
- : not avaliable on camera *1: not avaliable on software *2: not test on software For multi stream support: Yes: multi stream fix to A4500kbps/100kbps Yes*: multi stream setting support in Crystal For PTZ: Yes*: Joystick support to control PTZ speed in Crystal
Device Name | Tested Firmware | Video Format | Video Ch | Max Resolution | Audio | I/O Ch | PTZ | On-Edge Motion | UPnP | Multi Stream Support | Remarks
OSD-200A 20xp | gk20140422NSA | H.264, MJPEG | 1 | 1920x1080 | *2 | *2 | Yes* | Yes | *2 | Yes*
Note: | 1. Snapshot suppoorted when one of stream choose MJPEG. (Camera firmware issue) 2. Error preset point. (Camera firmware issue)
30xN | v3.2.2.8 | H.264, MJPEG, MPEG4 | 1 | 2048x1536 | 1-way | 1/1 | Yes | Yes | Yes | Yes
Note: | Fisheye camera with manual calibration in Crystal 1. Cover model: MD-300Np, FB-300Np, WFB-300Np, FD-302Np, VD-302Np, OB-302Np, OB-302Ne, WOB-302Ne, FB-200Np, OB-202Np, VD-202Np. VD-300Np, FD-300Np, OB-300Np, WOB-300Np, GOB-300Np with zoom feature. OB-300Np-AD, OB-200Np, VD-200Np with zoom and focus feature. MD-300Np-360 is fisheye camera 2. MD-300Np and MD-300Np-360 are no support DI/DO and one way audio only. 3. MD-300Np-360 not support MD when format is MJPEG and MPEG4. 4.The RTSP stream has been disconnected in 5 minutes when the protocol is use under HTTP. 5.The Zoom , Focus or Auto Focus function has no response via camera web or CGI command. 6.The Motion Detection always triggered when the frame rate is 1. 7.The Crystal does show error when setup camera parameter to higher resolution.
130N | v3.1.0.9 | H.264 MPEG4 M-JPEG | 1 | 1280x1024 | 1-way | 1/1 | Yes | Yes | Yes | Yes
Note: | OB-130Np, WOB-130Np, GOB-130Np, FD-130Np, VD-130Np. FB-130Np, WFB-130Np compare them with OB-130Np difference is w/o zoom control Smart Zoom/Focus will spent 15s every time
50xA | V3.2.2.8 | H.264 MPEG4 M-JPEG | 1 | 2592x1944 | 1-way | 1/1 | Yes | Yes | Yes | Yes
Note: | 1. Covered model:FB-500Ap, FD-301Af, WFB-500Ap, CB-500Ap, WCB-500Ap, CB-502Ap, WCB-502Ap, FD-500Ap, FD-502Ap , VD-301Af, VD-500Ap, VD-502Ap , OB-500Af, MB-500Ap, WMB-500Ap, MD-500Ap-360, FD-301Af, VD-301Af, OB-200Ap, FB-200Ap, OB-202Ap, VD-202Ap. OB-200Ap and VD-200Ap with zoom and focus function. 2. switch video resolution higher than 1920x1080 need waiting a period of time to reconnect stream 3. MD-500Ap-360 is no support DI/DO and one way audio only. 4. MD-500Ap-360 not support MD when format is MJPEG and MPEG4. 5. Support fisheye camera. 6.Max framerate can't sync with Wide and Ultra-Wide mode on camera web. 7.The RTSP stream has been disconnected in 5 minutes when the protocol is use under HTTP. 8.The image is broken when the format is MJPEG and resolution is 2592x1944 or 2304x1728. 9.The Zoom or Focus function has on response via camera web or CGI command. 10.The Crystal does show error when setup camera parameter to higher resolution. 11.[Crystal Only]The image of OB-200Ap sometimes cannot be updated under the protocol of TCP.
CB-100Ae | v3.0.2.4 | MPEG4 M-JPEG | 1 | 1280x800 | 1-way | - | - | - | Yes | Yes | Tested by manufacturer
CB-100A | v3.0.2.4 | H.264 MPEG4 M-JPEG | 1 | 1280x800 | 1-way | - | - | - | Yes | Yes | Tested by manufacturer
FB-100Ae | v3.0.2.3 | MPEG4 M-JPEG | 1 | 1280x800 | 1-way | 1/0 | - | - | Yes | Yes | Tested by manufacturer
FB-100A | v3.0.2.3 | H.264 MPEG4 M-JPEG | 1 | 1280x800 | 1-way | 1/0 | - | - | Yes | Yes | Tested by manufacturer
FD-100Ae | v3.0.2.3 | MPEG4 M-JPEG | 1 | 1280x800 | 1-way | 1/0 | - | - | Yes | Yes | Tested by manufacturer
FD-100A | v2.3.7.8 | H.264 MPEG4 M-JPEG | 1 | 1280x800 | 1-way | 1/0 | - | - | Yes | Yes
FD-130Ae | Refer to VD-130Ap | H.264 MPEG4 M-JPEG | 1 | 1280x1024 | 1-way | 1/1 | - | Yes | Yes | Yes | Supported by design
FD-130Ap | Refer to VD-130Ap | H.264 MPEG4 M-JPEG | 1 | 1280x1024 | 1-way | 1/1 | - | Yes | Yes | Yes | Supported by design
Hydracam | v3.2.3.4 | H.264 | 3 | 1280x720 | 1-way | 2/2 | - | - | Yes | Yes
Note: | 1. Audio function is not supported. 2. Resolution and bitrate list is not synchronized with the camera webpage. 3. The video does not play smoothly when the frame rate set to 1.
OB-100A | v3.1.0.8 | H.264 MPEG4 M-JPEG | 1 | 1280x800 | 1-way | 1/1 | Yes | Yes | Yes | Yes
OB-E200Nf | v3.7.0.18.3u | H.264 MJPEG | 1 | 1920x1080 | - | - | - | Yes | Yes | Yes*
VD-130Ae | Refer to VD-130Ap | H.264 MPEG4 M-JPEG | 1 | 1280x1024 | 1-way | 1/1 | - | Yes | Yes | Yes | Supported by design
VD-130Ap |  | H.264 MPEG4 M-JPEG | 1 | 1280x1024 | 1-way | 1/1 | - | Yes | Yes | Yes
VS-04A v2 | 3.5.2.15 | H.264 MJPEG | 4 | 720x576 | 1-way | 4/4 | Yes | Yes | Yes | Yes
Note: | PTZ isn't work Audio isn't work The list of resolution and bitrate aren't synchoronized with the camera's web
W/VS-01A | v3.1.0.6 | H.264 MPEG4 M-JPEG | 1 | 720x576 | 1-way | 1/1 | Yes | Yes | Yes | Yes
WCB-100Ae | v3.0.2.4 | MPEG4 M-JPEG | 1 | 1280x800 | 1-way | - | - | - | Yes | Yes | Tested by manufacturer
WCB-100A | v2.3.7.8 | H.264 MPEG4 M-JPEG | 1 | 1280x800 | 1-way | - | - | - | Yes | Yes
WFB-100Ae | v3.0.2.3 | MPEG4 M-JPEG | 1 | 1280x800 | 1-way | 1/0 | - | - | Yes | Yes | Tested by manufacturer
WFB-100A | v2.3.7.8 | H.264 MPEG4 M-JPEG | 1 | 1280x800 | 1-way | 1/0 | - | - | Yes | Yes
Note: | On-edge motion is only workable when stream 1 is MPEG4 with the bitrate under 1.5Mbps or quality under 3. We don't promise the performance of MD if the configuration isn't within the limitation.
OSD/PZ-040D | v3.1.0.8 | H.264 MPEG4 M-JPEG | 1 | 720x480 | 1-way | 1/1 | Yes | Yes | Yes | Yes
OSD/PZ-040E | v3.1.0.8 | H.264 MPEG4 M-JPEG | 1 | 720x576 | 1-way | 1/1 | Yes | Yes | Yes | Yes

## Capture (hidden)
Capture
- : not avaliable on camera *1: not avaliable on software *2: not test on software For multi stream support: Yes: multi stream fix to 500kbps/100kbps Yes*: multi stream setting support
Device Name | Tested Firmware | Video Format | Video Ch | Max Resolution | Audio | I/O Ch | PTZ | On-Edge Motion | UPnP | Auto Pan | Multi Stream Support | Remarks
CTCBCS13MPIR50
CTCBCS13MPIRE3
CTCBCS30HDIR30
CTCDCS30HDIR30
CTCBCS30HDIR50
CTCBXS20HDE3
CTCDCS13MPIRE3V
Note :

## Canon
Canon
- : not avaliable on camera *1: not avaliable on software *2: not test on software For multi stream support: Yes: multi stream fix to 500kbps/100kbps Yes*: multi stream setting support in Crystal For PTZ: Yes*: Joystick support to control PTZ speed in Crystal
Device Name | Tested Firmware | Video Format | Video Ch | Max Resolution | Audio | I/O Ch | PTZ | On-Edge Motion | UPnP | Camera Search Tool | Multi Stream Support | Remarks
VB-H43 | 1.2.0 | H.264 | 1 | 1920x1080 | *2 | *2 | Yes* | *2 | *2 | - | Yes*
Note: | 1.Camera via big parameters will disconnect. (Camera performance issue) 2.Camera is unable to achieve setting frame rate. (Camera performance issue) 3.Camera is unable to achieve setting bitrate. (Camera performance issue) 4.Notice: User should manually set "Check Time on Authentication" to "Do not check" on camera web. By doing this, camera will successfully connect. This item can be found on camera web of "Server -> WS-Security -> Check Time on Authentication". (Camera firmware issue)
VB-M640V | 1.0.0 | MJPEG | 1 | 1280x720 | - | - | - | *2 | *2 | - | Yes*
Note: | 1.Camera is unable to achieve setting frame rate. (Camera performance issue) 2.Parameter would not synchronize with camera web. (Camera firmware issue) 2.Stream 2,3 is unable to connect probabilistic. (Camera firmware issue) 4.Parameter will set unsuccessfully. (Camera firmware issue) 5.Notice: User should manually set "Check Time on Authentication" to "Do not check" on camera web. By doing this, camera will successfully connect. This item can be found on camera web of "Server -> WS-Security -> Check Time on Authentication". (Camera firmware issue)
VB-S30D | Ver. 1.1.0 | MJPEG | 1 | 1920x1080 | 1-way | 1/1 | Yes | Yes | - | Yes | Yes*
Note: | 1.The video parameters of the camera are not configurable with IP+.
VB-S31D | Refer to VB-S30D(Ver. 1.1.0) | MJPEG | 1 | 1920x1080 | 1-way | 1/1 | *2 | Yes | - | Yes | Yes* | Supported by design
VB-S800D | 1.3.0 | H.264 | 1 | 1920x1080 | 1-way | 1/1 | - | Yes | Yes | - | Yes*
Note: | 1. Bitrate list won’t synchronize with camera web. (Camera firmware limitation) 2. Camera via MJPEG is unable to achieve setting frame rate. (Camera performance issue)
VB-S900F | Refer to VB-S800D(Ver. 1.1.0) | MJPEG | 1 | 1920x1080 | 1-way | 1/1 | - | Yes | - | Yes | Yes* | Supported by design
VB-S905F | Ver. 1.0.0 | MJPEG | 1 | 1280x960 | 1-way | 1/1 | - | Yes | - | Yes | Yes*
Note: | 1.The range of video parameters are difference between camera web and onvif responsed.
VB-S805D | Refer to VB-S905F(Ver. 1.0.0) | MJPEG | 1 | 1280x960 | 1-way | 1/1 | - | Yes | - | Yes | Yes* | Supported by design

## Capture1
CISCO
- : not avaliable on camera *1: not avaliable on software *2: not test on software For multi stream support: Yes: multi stream fix to 500kbps/100kbps Yes*: multi stream setting support
Device Name | Tested Firmware | Video Format | Video Ch | Max Resolution | Audio | I/O Ch | PTZ | On-Edge Motion | UPnP | Multi Stream Support | Remarks
DCS30HDIR30 | v1.8.0601.1001.93.0.65.1.0 | H.264 MJPEG | 1 | 2048x1536 | 1-way | 1/1 | Yes | Yes | - | Yes*
Note: | 1.The bitrate type will be VBR under H.264 after set camera parameter.(Camera Firmware issue) 2.The Max bitrate was wrong under H.264.(Camera Firmware issue) 3.The ranges of bitrate and framerate may be different from camera web. (Camera Firmware issue) 4.Motion detection is not supported on MJPEG. (Camera Firmware issue)
DCS20HDIRE3V | v1.8.0801.1001.93.0.66.1.0 | H.264 MJPEG | 1 | 1920x1080 | 1-way | - | - | Yes | - | Yes*
Note: | 1.The bitrate type will be VBR under H.264 after set camera parameter.(Camera Firmware issue) 2.The Max bitrate was wrong under H.264.(Camera Firmware issue) 3.The ranges of bitrate and framerate may be different from camera web. (Camera Firmware issue) 4.Motion detection is not supported on MJPEG. (Camera Firmware issue)

## Centrix
Centrix
- : not avaliable on camera *1: not avaliable on software *2: not test on software For multi stream support: Yes: multi stream fix to 500kbps/100kbps Yes*: multi stream setting support For PTZ: Yes*: Joystick support to control PTZ speed in Crystal
Device Name | Tested Firmware | Video Format | Video Ch | Max Resolution | Audio | I/O Ch | PTZ | On-Edge Motion | UPnP | Multi Stream Support | Remarks
B13H | v1.1.0.0 | H.264 MPEG4 M-JPEG | 1 | 1280x1024 | 1-way | 1/1 | - | Yes | Yes | Yes
C10 | refer to C10-W | H.264 MPEG4 M-JPEG | 1 | 1280x800 | 1-way | - | - | Yes | Yes | Yes | Supported by design
C10-W | v1.1.0.0(build2) | H.264 MPEG4 M-JPEG | 1 | 1280x800 | 1-way | - | - | Yes | Yes | Yes
D13HD | v1.1.0.0 | H.264 MPEG4 M-JPEG | 1 | 1280x1024 | 1-way | 1/1 | - | Yes | Yes | Yes
Generic | cx20141008NSA | H.264 M-JPEG | 1 | 1920x1080 | 1-way | 4/2 | Yes* | Yes | - | Yes* | Supported by design
Note: | 1. It can't stop pan & tilt sometimes. (Camera performance limitation) 2.It can't set zoom speed. (Camera Firmware issue) 3.It should set one stream in MJPEG, the snapshot will work. (Camera Firmware issue) 4.If set preset point too fast, it will set worng point. (Camera performance limitation) 5.The resolution setting doesn't sync with web. (Camera Firmware issue)
W13H | v1.1.0.0(build2) | H.264 MPEG4 M-JPEG | 1 | 1280x1024 | 1-way | 1/1 | - | Yes | Yes | Yes

## Champ
Champ
- : not avaliable on camera *1: not avaliable on software *2: not test on software For multi stream support: Yes: multi stream fix to 500kbps/100kbps Yes*: multi stream setting support For PTZ: Yes*: Joystick support to control PTZ speed in Crystal
Device Name | Tested Firmware | Video Format | Video Ch | Max Resolution | Audio | I/O Ch | PTZ | On-Edge Motion | UPnP | Multi Stream Support | Remarks
BL3102 | 03_C002 | H.264 MJPEG | 1 | 1920x1080 | - | - | - | Yes | Yes | Yes* | Supported by design
Note: | 1. Framerate is unable to achieve setting value in MJPEG 1920x1080. (Camera performance limitation)
DM3102 | 03_C002 | H.264 MJPEG | 1 | 1920x1080 | - | - | - | Yes | Yes | Yes* | Supported by design
Note: | 1. Framerate is unable to achieve setting value in MJPEG 1920x1080. (Camera performance limitation)
DM3112 | 02 | H.264 MJPEG | 1 | 1920x1080 | 1-way | 1/1 | - | Yes | Yes | Yes* | Supported by design
Note: | 1. Framerate is unable to achieve to 30fps in 1920x1080. (Camera performance limitation)
BL5105 | 01_C018 | H.264 H.265 MJPEG | 1 | 2560x1920 | - | - | - | Yes | Yes | Yes* | Supported by design
DM5105 | Refer to B6520(01_C020) | H.264 H.265 MJPEG | 1 | 2560x1920 | - | - | - | Yes | Yes | Yes* | Supported by design
Note: | 1. Camera web does not have WDR setting. (Camara Firmware issue) 2. Quality list can not sync with web. (Camera Firmware issue)
BL5302 | 02 | H.264 MJPEG | 1 | 1920x1080 | 1-way | 2/2 | Yes | Yes | Yes | Yes* | Supported by design
Note: | 1. Framerate is unable to achieve to setting value in 1920x1080. (Camera performance limitation)
DM5302 | 02_C022 | H.264 MJPEG | 1 | 1920x1080 | 1-way | 2/2 | Yes | Yes | Yes | Yes*
Note: | 1. Audio has noise with AMR. (Camera Firmware issue) 2. Camera with highest resolution is unable to achieve maximum FPS. (Camera performance limitation) 3.PTZ only support zoom & focus.
BL7302 | 01_C020 | H.264 H.265 MJPEG | 1 | 1920x1080 | 1-way | 2/2 | Yes | Yes | Yes | Yes*
Note: | 1. H.265 starts from Crystal 3.2. 2. Audio has noise with AMR. (Camera Firmware issue) 3. Camera is unable to achieve maximum FPS. (Camera performance limitation) 4. Move can't not move to center. (Camera Firmware issue)
BL7305 | 01_C020 | H.264 H.265 MJPEG | 1 | 2560x1920 | 1-way | 2/2 | Yes | Yes | Yes | Yes* | Supported by design
Note: | 1. H.265 starts from Crystal 3.2.
DM5113 | Refer to D4320(01_C020) | H.264 H.265 MJPEG | 1 | 2048x1536 | 1-way | 1/1 | - | Yes | Yes | Yes* | Supported by design
Note: | 1. H.265 starts from Crystal 3.2.
DM5115 | 01_C017 | H.264 H.265 MJPEG | 1 | 2560x1920 | 1-way | 1/1 | - | Yes | Yes | Yes* | Supported by design
DM7302 | 01_C020 | H.264 H.265 MJPEG | 1 | 1920x1080 | 1-way | 2/2 | Yes | Yes | Yes | Yes*
Note: | 1. H.265 starts from Crystal 3.2. 2. Audio has noise. (Camera Firmware issue) 3. G.726 does not supported. (NUUO server limitation)
DM7305 | 01_C020 | H.264 H.265 MJPEG | 1 | 2560x1920 | 1-way | 2/2 | Yes | Yes | Yes | Yes* | Supported by design
Note: | 1. H.265 starts from Crystal 3.2.
BL5103 | 01_C018 | H.264 H.265 MJPEG | 1 | 2048x1536 | - | - | - | Yes | Yes | Yes* | Supported by design
Note: | 1. Display mosaic happen in 2304x1296 MJPEG. (Camera performance limitation) 2. Quality list can not sync with web. (Camera Firmware issue) 3. Bitrate list can not sync with web in MJPEG. (Camera Firmware issue)
DM5103 | 01_C013 | H.264 H.265 MJPEG | 1 | 2304*1296 | - | - | - | Yes | Yes | Yes* | Supported by design
Note: | 1. Display mosaic happen in 2304x1296 MJPEG. (Camera performance limitation) 2. Quality list can not sync with web. (Camera Firmware issue) 3. Bitrate list can not sync with web in MJPEG. (Camera Firmware issue)
FE5403 | Refer to P4320 (01_C020) | H.264 H.265 MJPEG | 1 | 2048x1520 | 1-way | 1/1 | - | Yes | Yes | Yes* | Supported by design
Note: | 1. H.265 starts from Crystal 3.2.
FE5405 | Refer to P4520(01_C020) | H.264 H.265 MJPEG | 1 | 2560x1920 | 1-way | 1/1 | - | Yes | Yes | Yes* | Supported by design
Note: | 1. H.265 starts from Crystal 3.2.

## CISCO
CISCO
- : not avaliable on camera *1: not avaliable on software *2: not test on software For multi stream support: Yes: multi stream fix to 500kbps/100kbps Yes*: multi stream setting support
Device Name | Tested Firmware | Video Format | Video Ch | Max Resolution | Audio | I/O Ch | PTZ | On-Edge Motion | UPnP | Multi Stream Support | Remarks
CIVS-IPC-2500 | V1.1.3R15 | MPEG4 M-JPEG | 1 | 720x480 | 1-way | 2/2 | - | - | Yes | -
CIVS-IPC-2500W | V1.1.3R03 | MPEG4 M-JPEG | 1 | 720x480 | 1-way | 2/2 | - | - | Yes | -
PVC-300 | 1.0.0 | MPEG4 M-JPEG | 1 | 640x480 | 1-way | 1/1 | Yes | Yes | Yes | Yes | Supported by design
Note: | PTZ is only supported by external RS-485 device.

## CNB
CNB
- : not avaliable on camera *1: not avaliable on software *2: not test on software For multi stream support: Yes: multi stream fix to 500kbps/100kbps Yes*: multi stream setting support
Device Name | Tested Firmware | Video Format | Video Ch | Max Resolution | Audio | I/O Ch | PTZ | On-Edge Motion | UPnP | Camera Search Tool | Multi Stream Support | Remarks
IBE3815NVR |  | H.264 MPEG4 M-JPEG | 1 | 704x480 | 1-way | - | Yes | - | Yes | - | Yes | Supported by design
IBE3815PVR |  | H.264 MPEG4 M-JPEG | 1 | 704x576 | 1-way | - | Yes | - | Yes | - | Yes | Supported by design
IBE5810NCR |  | H.264 MPEG4 M-JPEG | 1 | 704x480 | 1-way | - | Yes | - | Yes | - | Yes | Supported by design
IBE5810PCR |  | H.264 MPEG4 M-JPEG | 1 | 704x576 | 1-way | - | Yes | - | Yes | - | Yes | Supported by design
IBP5030CR | XNET.A1-2.01.13.0204 | H.264 MPEG4 M-JPEG | 1 | 1280x960 | 1-way | 1/1 | Yes | Yes | Yes | - | Yes | Supported by design
Note: | In the MJPEG format, the fps is not enough when resolution is XGA or SXGA.
IDC4000T | XNET.T1-1.0.13.0424 | MPEG4 M-JPEG | 1 | 640x480 | 1-way | 1/1 | - | Yes | Yes | - | Yes
Note: | IDC4000T: 1. When setting Video MPEG with CBR in 4000 bitrate on camera web, the CGI will return incorrect video bitrate. It causes software show incorrect item "1M". 2. When trigger DI, DO will be triggered simultaneously. 3. 2nd stream format is MPEG4.
IDC4050F | XNET.M1-3.00.13.0204 | H.264 M-JPEG | 1 | 1920x1080 | 1-way | 1/1 | Yes | Yes | Yes | - | Yes | Supported by design
Note: | 1. Cannot set bitrate 128kbps when the resolution is D1 or VGA. It is firmware issue. 2. When it selects MJPEG, 1fps, the actually received fps is 6.
IDC4050IR | XNET.M1-3.00.13.0204 | H.264 M-JPEG | 1 | 1920x1080 | 1-way | 1/1 | Yes | Yes | Yes | - | Yes | Supported by design
Note: | 1. Cannot set bitrate 128kbps when the resolution is D1 or VGA. It is firmware issue. 2. When it selects MJPEG, 1fps, the actually received fps is 6.
IDC4050VF | XNET.M1-3.00.13.1125 | H.264 M-JPEG | 1 | 1920x1080 | 1-way | 1/1 | - | Yes | Yes | - | Yes
Note: | 1. Cannot set bitrate 128kbps when the resolution is D1 or VGA. It is firmware issue. 2. When it selects MJPEG, 1fps, the actually received fps is 6.
IDC4050VR | Refer to IDC4050VF (XNET.M1-3.00.13.1125) | H.264 M-JPEG | 1 | 1920x1080 | 1-way | 1/1 | - | Yes | Yes | - | Yes | Supported by design
Note: | 1. Cannot set bitrate 128kbps when the resolution is D1 or VGA. It is firmware issue. 2. When it selects MJPEG, 1fps, the actually received fps is 6.
IDP4000VD | XNET.A1-1.1.9.1104 | H.264 MPEG4 M-JPEG | 1 | 640x480 | 1-way | - | - | - | Yes | - | Yes
IDP4000VR | XNET.A1-1.1.9.1104 | H.264 MPEG4 M-JPEG | 1 | 640x480 | 1-way | - | - | - | Yes | - | Yes
IDP4030VR | XNET.A1-2.01.13.0204 | H.264 MPEG4 M-JPEG | 1 | 1280x960 | 1-way | 1/1 | Yes | Yes | Yes | - | Yes | Supported by design
Note: | In the MJPEG format, the fps is not enough when resolution is XGA or SXGA.
IDP5035VR | XNET.M2-3.00.13.0204 | H.264 | 1 | 1280x1024 | 1-way | 1/1 | Yes | Yes | Yes | - | Yes | Supported by design
Note: | Firmware issue, failed to set bitrate as 128k over VGA/D1.
IGC2050F | XNET.M1-3.00.13.0204 | H.264 M-JPEG | 1 | 1920x1080 | 1-way | 1/1 | Yes | Yes | Yes | - | Yes
Note: | 1. Cannot set bitrate 128kbps when the resolution is D1 or VGA. It is firmware issue. 2. When it selects MJPEG, 1fps, the actually received fps is 6.
IGP1000 |  | H.264 MPEG4 M-JPEG | 1 | 640x480 | 1-way | - | Yes | - | Yes | - | - | Supported by design
IGP1030 | XNET.A1-2.01.13.0204 | H.264 MPEG4 M-JPEG | 1 | 1280x960 | 1-way | 1/1 | Yes | Yes | Yes | - | Yes
Note: | In the MJPEG format, the fps is not enough when resolution is XGA or SXGA.
IGP2035F | XNET.M2-3.00.13.0204 | H.264 | 1 | 1280x1024 | 1-way | 1/1 | Yes | Yes | Yes | - | Yes
Note: | Firmware issue, failed to set bitrate as 128k over VGA/D1.
IJB2000 |  | H.264 MPEG4 M-JPEG | 1 | 704x576 | 1-way | - | Yes | - | Yes | - | - | Supported by design
INS2000 | XNET.A1-2.01.13.0902 | H.264 MPEG4 M-JPEG | 1 | 704x576 | 1-way | 1/1 | Yes | Yes | Yes | - | Yes
Note: | 1. Could not reach up to maximum FPS 2. Audio choppy with G.711
IPM3063N |  | H.264 MPEG4 M-JPEG | 1 | 704x480 | 1-way | - | Yes |  | Yes | - | - | Supported by design
IPM3063P |  | H.264 MPEG4 M-JPEG | 1 | 704x576 | 1-way | - | Yes | - | Yes | - | - | Supported by design
IS1765x | Refer to ISMC1063x | H.264 MPEG4 M-JPEG | 1 | 704x480(N) 704x576(P) | 1-way | 1/1 | Yes | Yes | Yes | - | - | Supported by design
ISMC1063N |  | H.264 MPEG4 M-JPEG | 1 | 704x480 | 1-way | - | Yes | Yes | Yes | - | - | Supported by design
ISMC1063x | XNET.A1-2.01.13.0204 | H.264 MPEG4 M-JPEG | 1 | 704x480(N) 704x576(P) | 1-way | 4/0 | Yes | Yes | Yes | - | Yes
Note: | ISMC1063x includes ISMC1063P and ISMC1063N 1. Not support Audio codec G.726 when using TCP connection.
ISS2765NW |  | H.264 MPEG4 M-JPEG | 1 | 704x480 | 1-way | - | Yes | - | Yes | - | - | Supported by design
ISS2765PW |  | H.264 MPEG4 M-JPEG | 1 | 704x576 | 1-way | - | Yes | - | Yes | - | - | Supported by design
ISS2965x | Refer to ISMC1063x | H.264 MPEG4 M-JPEG | 1 | 704x480(N) 704x576(P) | 1-way | 4/0 | Yes | Yes | Yes | - | - | Supported by design
ISS4032Z28W | XNET.M2-3.00.13.0204 | H.264 | 1 | 1280x1024 | 1-way | 1/1 | Yes | Yes | Yes | - | Yes | Supported by design
Note: | Firmware issue, failed to set bitrate as 128k over VGA/D1.
ISSM2063x | Refer to ISMC1063x | H.264 MPEG4 M-JPEG | 1 | 704x480(N) 704x576(P) | 1-way | 4/0 | Yes | Yes | Yes | - | - | Supported by design
IVC5055VF | Refer to IDC4050IR | H.264 M-JPEG | 1 | 1920x1080 | 1-way | 1/1 | - | Yes | Yes | - | - | Supported by design
IVC5055VR | Refer to IDC4050VF (XNET.M1-3.00.13.1125) | H.264 M-JPEG | 1 | 1920x1080 | 1-way | 1/1 | - | Yes | Yes | - | Yes | Supported by design
Note: | 1. Cannot set bitrate 128kbps when the resolution is D1 or VGA. It is firmware issue. 2. When it selects MJPEG, 1fps, the actually received fps is 6.
IVP4000VR | XNET.A1-1.1.9.1028 | H.264 MPEG4 M-JPEG | 1 | 640x480 | 1-way | - | - | - | Yes | - | Yes
IVP4030VR |  | H.264 MPEG4 M-JPEG | 1 | 1280x960 | 1-way | - | - | - | Yes | - | Yes | Supported by design
IVP4030VR | XNET.A1-2.01.13.0204 | H.264 MPEG4 M-JPEG | 1 | 1280x960 | 1-way | 1/1 | Yes | Yes | Yes | - | Yes | Supported by design
Note: | In the MJPEG format, the fps is not enough when resolution is XGA or SXGA.
IVP5035VR | Refer to IGP2035F (XNET.M2-2.00.12.1026) | H.264 | 1 | 1280x1024 | 1-way | 1/1 | Yes | Yes | Yes | - | Yes | Supported by design
IVP5035VR | XNET.M2-3.00.13.0204 | H.264 | 1 | 1280x1024 | 1-way | 1/1 | Yes | Yes | Yes | - | Yes | Supported by design
Note: | Firmware issue, failed to set bitrate as 128k over VGA/D1.
IXC2050IR | XNET.M1-3.00.13.0204 | H.264 M-JPEG | 1 | 1920x1080 | 1-way | 1/1 | Yes | Yes | Yes | - | Yes | Supported by design
Note: | 1. Cannot set bitrate 128kbps when the resolution is D1 or VGA. It is firmware issue. 2. When it selects MJPEG, 1fps, the actually received fps is 6.
IXP3035VR | XNET.M2-3.00.13.0204 | H.264 | 1 | 1280x1024 | 1-way | 1/1 | Yes | Yes | Yes | - | Yes | Supported by design
Note: | Firmware issue, failed to set bitrate as 128k over VGA/D1.
MPC1070PN | 1.0.46 | H.264 MJPEG | 1 | 2592x1944 | 1-way | - | - | Yes | Yes | - | Yes
Note: | 1.Fisheye camera 1.(Camera performance limitation) Camera is unable to achieve maximum FPS. 2.(Camera firmware issue)Audio stutter with G.711. 3.(Camera performance limitation) MJPEG bitrate setting is restricted by fps setting. 4.(Camera performance limitation) 2nd stream and 3rd stream are unable to achieve 500k/100k bps.
MVC2050VR | 3.4.2 | H.264 | 1 | 1920x1080 | - | - | - | Yes | Yes | - | Yes*
Note: | 1.Motion can't be used when the camera connected about 1 min. [Camera Firmware Issue] 2.Camera search fail if UPnP enable on camera web. [NUUO server limitation] 3.The audio function can't be used. [Camera Firmware Issue] 4.There has only support FPS up to 10 when the resolution is 1280x720. [Camera Firmware Issue] 5.The bitrate list was different from camera web. [Camera Firmware Issue]
NDE5055MF | XNET.N1-1.02.13.0204 | H.264 | 1 | 1920x1080 | 1-way | 1/1 | Yes | Yes | Yes | - | Yes | Supported by design
Note: | 1. Video connection cannot establish when the setting of bitrate is 9M or 10M.
NDE5055VR | XNET.N1-1.02.13.0204 | H.264 | 1 | 1920x1080 | 1-way | 1/1 | Yes | Yes | Yes | - | Yes | Supported by design
Note: | 1. Video connection cannot establish when the setting of bitrate is 9M or 10M.
NGE2055F | XNET.N1-1.02.13.0204 | H.264 | 1 | 1920x1080 | 1-way | 1/1 | Yes | Yes | Yes | - | Yes
Note: | 1. Video connection cannot establish when the setting of bitrate is 9M or 10M.
NVE5055MF | XNET.N1-1.02.13.0204 | H.264 | 1 | 1920x1080 | 1-way | 1/1 | Yes | Yes | Yes | - | Yes | Supported by design
Note: | 1. Video connection cannot establish when the setting of bitrate is 9M or 10M.
NVE5055VR | XNET.N1-1.02.13.0204 | H.264 | 1 | 1920x1080 | 1-way | 1/1 | Yes | Yes | Yes | - | Yes | Supported by design
Note: | 1. Video connection cannot establish when the setting of bitrate is 9M or 10M.
NXE3055MR | XNET.N1-1.02.13.0204 | H.264 | 1 | 1920x1080 | 1-way | 1/1 | Yes | Yes | Yes | - | Yes | Supported by design
Note: | 1. Video connection cannot establish when the setting of bitrate is 9M or 10M.
NXE3055VR | XNET.N1-1.02.13.0204 | H.264 | 1 | 1920x1080 | 1-way | 1/1 | Yes | Yes | Yes | - | Yes | Supported by design
Note: | 1. Video connection cannot establish when the setting of bitrate is 9M or 10M.

## D-Link
D-Link
- : not avaliable on camera *1: not avaliable on software *2: not test on software For multi stream support: Yes: multi stream fix to 500kbps/100kbps Yes*: multi stream setting support
Device Name | Tested Firmware | Video Format | Video Ch | Max Resolution | Audio | I/O Ch | PTZ | On-Edge Motion | UPnP | Multi Stream Support | Remarks
DCS-1100 | 1.00 | MPEG4 M-JPEG | 1 | 640x480 | 1-way | - | - | Yes | Yes | - | Supported by design
DCS-1100L | 1.03_4130 | MPEG4 M-JPEG | 1 | 640x480 | 1-way | - | - | Yes | Yes | Yes
DCS-1130 | 1.00 | MPEG4 M-JPEG | 1 | 640x480 | 1-way | - | - | Yes | Yes | - | Supported by design
DCS-1130L | 1.03_4130 | MPEG4 M-JPEG | 1 | 640x480 | 1-way | - | - | Yes | Yes | Yes
DCS-1201 | V0.00.01 | H.264 MPEG4 M-JPEG | 1 | 1280x720 | 1-way | 1/1 | - | Yes | Yes | Yes
DCS-1301 | V0.01.00 | H.264 MPEG4 M-JPEG | 1 | 1920x1080 | 1-way | 1/1 | - | Yes | Yes | Yes*
Note: | The resolution and bitrate list may not be synchronized with camera web. (Camera Firmware issue)
DCS-2102 |  | MPEG4 M-JPEG | 1 | 1280x1024 | 1-way | 1/1 | - | Yes | Yes | - | Supported by design
DCS-2103 | V1.20 | H.264 MPEG4 M-JPEG | 1 | 1280x800 | 1-way | 1/1 | - | Yes | Yes | Yes*
Note: | 1. Camera cannot achieve maximum fps. (Camera performnace limitation)
DCS-2103B1 | Refer to DCS-2132LB(V2.00.05) | H.264 M-JPEG | 1 | 1280x720 | 1-way | 1/1 | - | Yes | Yes | Yes* | Supported by design
DCS-2120 |  | MPEG4 | 1 | 720x576 | 1-way | - | - | Yes | Yes | - | Supported by design
DCS-2120(TW) | 0201tw | MPEG4 | 1 | 720x576 | 1-way | 1/1 | - | Yes | Yes | -
DCS-2121 |  | MPEG4 M-JPEG | 1 | 1280x1024 | 1-way | 1/1 | - | Yes | Yes | - | Supported by design
DCS-2130 | Refer to DCS-2103(1.20.00) | H.264 MPEG4 M-JPEG | 1 | 1280x800 | 1-way | 1/1 | - | Yes | Yes | Yes | Supported by design
DCS-2103B1 | Refer to DCS-2132LB1(v2.00.05) | H.264 M-JPEG | 1 | 1280x720 | 1-way | 1/1 | - | Yes | Yes | Yes | Supported by design
DCS-2132L | 1.00.06 | H.264 MPEG4 M-JPEG | 1 | 1280x800 | 1-way | 1-way | - | Yes | Yes | Yes
DCS-2132LB | V2.00.05 | H.264 M-JPEG | 1 | 1280x720 | 1-way | 1/1 | - | Yes | Yes | Yes*
Note: | 1. Audio-out will happen the loss of function when change the camera parameters. (Camera Firmware issue) 2. Audio codec only can choose G711. (Camera Firmware issue) 3. Sometimes motion can not be used. (Camera Firmware issue) 4.Resolution list does not synchronize with camera web, that cause all stream connection fail when a stream of the resolution sets to an out of boundary. (Camera Firmware issue)
DCS-2132LB1 | v2.00.05 | H.264 M-JPEG | 1 | 1280x720 | 1-way | 1/1 | - | Yes | Yes | -
Note: | 1. Not support TCP/UDP. (Camera Firmware issue) 2. Talk is not clear. (Camera performance limitation) 3. The probability of the audio out becomes invalid when changing a parameter of streams. (Camera performance limitation)
DCS-2136L | V0.03.00 | H.264 MPEG4 M-JPEG | 1 | 1280x720 | 1-way | 1/1 | - | Yes | Yes | Yes*
DCS-2210 | v1.22 | H.264 MPEG4 MJPEG | 1 | 1920x1080 | 1-way | 1/1 | - | Yes | Yes | Yes*
Note: | 1. In aspect 4:3 mode, the framerate list of CGI is not synchronized with the camera web when a stream sets to 1440x1080 resolution. (Camera Firmware issue) 2. When the stream 1 with highest resolution, the stream 2,3 are unable to achieve the setting framerate. (Camera performance issue)
DCS-2210L | Refer to DCS-2230L(v0.03.00) | H.264 MPEG4 M-JPEG | 1 | 1920x1080 | 1-way | 1/1 | - | Yes | Yes | Yes | Supported by design
DCS-2230 | Refer to DCS-2210(v1.22) | H.264 MPEG4 MJPEG | 1 | 1920x1080 | 1-way | 1/1 | - | Yes | Yes | Yes* | Supported by design
DCS-2230L | v0.03.00 | H.264 MPEG4 M-JPEG | 1 | 1920x1080 | 1-way | 1/1 | - | Yes | Yes | Yes
Note: | 1. The talk function can't be work. (Camera Firmware issue) 2. When the stream 1 with highest resolution, the stream 2,3 are unable to achieve the setting framerate. (Camera performance issue) 3. Stream 1 FPS will drop with the resolution large than 1024x768 when stream 2 or stream 3 connects in the same time. (Camera Performance issue)
DCS-2310L | 1.03.08 | H.264 MPEG4 MJPEG | 1 | 1280x800 | 1-way | - | - | Yes | Yes | Yes*
Note: | 1. Camera is unable to achieve setting bitrate (Camera performance issue) 2. The camera with highest quality and resolution is unable to achieve 30 fps. (Camera performance issue)
DCS-2310LB1 | 0.03.00 | H.264 MJPEG | 1 | 1280x720 | 1-way | - | - | Yes | Yes | Yes
Note: | 1. Control mode of resolution, framerate, bitrate cannot be changed under H.264 format. (Camera firmware issue) 2. The name of this camera in search window will show as DCS-2310L. (Camera firmware issue)
DCS-2330L | V1.00.01 | H.264 M-JPEG | 1 | 640x480 | 1-way | - | - | Yes | Yes | Yes*
Note: | 1. not support TCP/UDP 2. not support talk 3. The list of resolution is not synchronized with camera web. (Camera Firmware issue)
DCS-2332L | 1.02.00 | H.264 MPEG4 M-JPEG | 1 | 1280x800 | 1-way | - | - | Yes | Yes | Yes*
Note: | 1. Fps can not achieve to setting value. (Camera performance limitation) 2. Stream 3’s settings would not syn. with camera web. (Camera firmware issue) 3. Resolution list may not sync with web. (Camera firmware issue) 4. Bitrate list may not sync with web. (Camera firmware issue)
DCS-2630L | v1.02.02 | H.264 | 1 | 1920x1080 | 1-way | - | - | Yes | Yes | Yes*
Note: | 1.Stream2's frame rate list can not sync with camera web. (Camera Firmware issue) 2.Audio codec can not sync with camera web that cause no sound. (Camera Firmware issue)
DCS-3010 | v1.12.07 | H.264 MPEG4 M-JPEG | 1 | 1280x800 | 1-way | - | - | Yes | Yes | Yes
Note: | 1. Stream would disconnect and motion would not be triggered due to camera limited performance. (Camera firmware issue)
DCS-3110 |  | MPEG4 M-JPEG | 1 | 1280x1024 | 1-way | 1/1 | - | Yes | Yes | Yes | Supported by design
DCS-3112 | v1.11.01 | H.264 MPEG4 M-JPEG | 1 | 1280x1024 | 1-way | 2/1 | Yes | Yes | Yes | Yes*
Note: | 1. DI can not work. (Camera Frimware issue)
DCS-3220 |  | MPEG4 | 1 | 720x576 | 1-way | 1/1 | - | Yes | Yes | - | Supported by design
DCS-3220G |  | MPEG4 | 1 | 720x576 | 1-way | 1/1 | - | Yes | Yes | -
DCS-3410 |  | MPEG4 M-JPEG | 1 | 704x576 | 1-way | 2/1 | - | Yes | Yes | - | Supported by design
DCS-3411 | 1.02_4125 | H.264 MPEG4 M-JPEG | 1 | 640x480 | 1-way | 2/1 | Yes | Yes | Yes | Yes
DCS-3415 | 1.00 | MPEG4 M-JPEG | 1 | 640x480 | 1-way | 1/1 | - | Yes | Yes | Yes
Note: | DCS-3415 PTZ Support: zoom only.
DCS-3420 | 1.03 | MPEG4 M-JPEG | 1 | 704x480 | 1-way | 1/1 | - | Yes | Yes | -
DCS-3430 | 1.02_4125 | H.264 MPEG4 M-JPEG | 1 | 640x480 | 1-way | 2/1 | Yes | Yes | Yes | Yes
DCS-3511 | v1.10.13 | H.264 MPEG4 MJPEG | 1 | 1280x800 | 1-way | 1/1 | Yes | Yes | Yes | Yes*
Note: | 1. When sending a RS-485 command, the live view will be disconnected in a few seconds. (Camera Firmware issue) 2. Audio out can not work. (Camera Firmware issue) 3.Audio stutter with AAC and G.711, and G.711 is not clear. (Camera performance issue) 4.The digital output(DO) connector follows digital input(DI) to change status when DI is triggered.(Camera Fimware issue)
DCS-3530 | Refer to DCS-3511(v1.00.06) | H.264 MPEG4 M-JPEG | 1 | 1280x800 | 1-way | 1/1 | Yes | Yes | Yes | Yes | Supported by design
DCS-3710 | 1.00 | MPEG4 M-JPEG | 1 | 1280x960 | 1-way | 2/1 | Yes | Yes | Yes | Yes
DCS-3710B1 | V0.02.00 | H.264 MPEG4 M-JPEG | 1 | 1280x1024 | 1-way | 2/1 | Yes | Yes | Yes | Yes*
Note: | 1. Because the CGI conntent does not include qualitymode field, the bitrate control mode is not synchronized with camera web. (Camera Firmware issue)
DCS-3713 |  | H.264 MPEG4 M-JPEG | 1 | 1920x1080 | 1-way | 2/1 | - | Yes |  | Yes
DCS-3714 | v1.00.00 | H.264 MPEG4 M-JPEG | 1 | 1280x720 | 1-way | 2/1 | Yes | Yes | Yes | Yes*
Note: | 1. Not supoort 8M bitrate. (Camera Firmware issue)
DCS-3715 | v1.20 | H.264 MPEG4 M-JPEG | 1 | 1920x1080 | 1-way | 1/1 | Yes | Yes | Yes | -
DCS-3716 | V1.03.00 | H.264 MPEG4 M-JPEG | 1 | 2048x1536 | 1-way | 1/1 | Yes | Yes | Yes | Yes*
Note: | 1. The quality setting of M-JPEG is unavailable. (camera Firmware issue) 2. The main stream of resolution and frame rate list are different with camera web in MPEG4. (camera Firmware issue) 3. The camera with highest resolution is unable to achieve the setting framerate. (camera performance limitation) 4. The frame rate list is different with camera web when resolution set to 2048x1536. (camera Firmware issue) 5. The 2nd stream with any resolution is unable to achieve the setting bitrate in MPEG4. (camera performance limitation) 6. Talk function has stutter. (camrea Firmware issue) 7. The camera of all profiles with highest setting are unable to achieve the setting framerate.(camera performance limitation) 8. Bit rate can not achieve web setting in any setting.(camera performance limitation)
DCS-4201 | V1.00.02 | H.264 M-JPEG | 1 | 1280x720 | 1-way | 1/1 | - | Yes | Yes | Yes*
Note: | 1. The 2nd stream can not set to resolution 1280x720, when stream1 resolution is 1280x720.(Camera Firmware issue) 2. The camera with highest resolution is unable to achieve the setting framerate.(Camera performance limitation)
DCS-4602EV | V1.00.01 | H.264 MJPEG | 1 | 1920x1080 | - | - | - | Yes | Yes | Yes*
Note: | 1. The camera with highest resolution is unable to achieve the setting framerate in MJPEG.(Camera performance limitation)
DCS-4603 | 0.00.08 | H.264 MJPEG | 1 | 2048x1536 | - | - | - | Yes | Yes | Yes*
Note: | 1. The actual resolution is 896x720 but the setting list will show 900x720 (Camera firmware issue) 2. The camera with highest parameter via H.264 is unable to achieve setting frame rate. (Camera performance issue) 3. The camera with highest parameter via H.264 is unable to achieve setting bitrate. (Camera performance issue) 4. The camera with highest parameter via MJPEG is unable to achieve setting frame rate. (Camera performance issue)
DCS-4622 | 1.00.03 | H.264 MJPEG | 1 | 1920x1536 | 1-way | - | - | Yes | Yes | Yes*
Note: | 1.Camera is unable to achieve setting frame rate. (Camera performance issue) 2.Audio-in and Audio-out can not be used. (NUUO server limitation)
DCS-4701E | V1.00.02 | H.264 M-JPEG | 1 | 1280x720 | - | - | - | Yes | Yes | Yes*
DCS-4703E | Refer to DCS-4603(0.00.08) | H.264 MJPEG | 1 | 2048x1536 | - | - | - | Yes | Yes | Yes* | Supported by design
DCS-4802E | Refer to DCS-4602EV(V1.00.01) | H.264 MJPEG | 1 | 1920x1080 | - | - | - | Yes | Yes | Yes* | Supported by design
DCD-5000L | v1.02.01 | MJPEG | 1 | 640x480 | 1-way | - | Yes* | Yes | Yes | -
DCS-5010L | Refer to DCS-5020L(1.01) | H264 MJPEG | 1 | 640x480 | 1-way | - | Yes | Yes | Yes | Yes | Supported by design
DCS-5020L | 1.01 | H264 MJPEG | 1 | 640x480 | 1-way | - | Yes | Yes | Yes | Yes
DCS-5029L | Refer to DCS-5222LB(V2.01.05) | H264 MJPEG | 1 | 1280x720 | 1-way | 1/1 | Yes | Yes | Yes | Yes | Supported by design
DCS-5030L | v1.01.06 | H.264 MPEG4 | 1 | 1280x720 | 1-way | - | Yes | Yes | Yes | Yes
DCS-5211L | 1.10 | H.264 MPEG4 | 1 | 1280x720 | 1-way | 1/1 | Yes | Yes | Yes | Yes
Note: | 1. Only can patrol one times. (Camera firmware limitation)
DCS-5220 | 0200 | MPEG4 | 1 | 720x576 | 1-way | - | Yes | Yes | Yes | -
DCS-5220 Bx | 2.00 | MPEG4 M-JPEG | 1 | 640x480 | 1-way | - | Yes | Yes | Yes | Yes
DCS-5220(TW) |  | MPEG4 | 1 | 720x576 | 1-way | - | Yes | Yes | Yes | - | Supported by design
DCS-5222L | 1.10 | H.264 MPEG4 | 1 | 1280x720 | 1-way | 1/1 | Yes | Yes | Yes | Yes
Note: | 1. Only can patrol one times. (Camera firmware limitation)
DCS-5222LB | Refer to DCS-5222LB1(v2.01.05) | H.264 M-JPEG | 1 | 1280x720 | 1-way | 1/1 | Yes | Yes | Yes | Yes | Supported by design
DCS-5222LB1 | 2.01.05 | H.264 M-JPEG | 1 | 1280x720 | 1-way | 1/1 | Yes | Yes | Yes | Yes
DCS-5222LB2 | Refer to DCS-5222LB1(2.01.05) | H.264 M-JPEG | 1 | 1280x720 | 1-way | 1/1 | Yes | Yes | Yes | Yes | Supported by design
DCS-5230 | 1.02_4317 | MPEG4 M-JPEG | 1 | 1280x1024 | 1-way | 1/1 | Yes | Yes | Yes | Yes
DCS-5230L | 1.02_4317 | MPEG4 M-JPEG | 1 | 1280x1024 | 1-way | 1/1 | Yes | Yes | Yes | Yes
DCS-5605 | 1.01, 4126 | H.264 MPEG4 M-JPEG | 1 | 740x480 | 1-way | 1/1 | Yes | Yes | Yes | Yes
DCS-5610 |  | MPEG4 M-JPEG | 1 | 720x576 | 1-way | 1/1 | Yes | Yes | Yes | Yes | Supported by design
DCS-5615 | 1.00.02 | H.264 M-JPEG | 1 | 1920x1080 | 1-way | 1/0 | Yes | Yes | Yes | Yes
DCS-5635 | 1.01, 4126 | H.264 MPEG4 M-JPEG | 1 | 740x480 | 1-way | 1/1 | Yes | Yes | Yes | Yes
DCS-6004L | 0.00.01 | H.264 MPEG4 M-JPEG | 1 | 1280x800 | 1-way | - | - | Yes | Yes | Yes
Note: | DCS-6004L: 1. Resolution 176x144 and bitrate 8M are not the same as camera web. (Camera firmware issue)
DCS-6005L | Refer to DCS-6004L(0.00.01) | H.264 MPEG4 M-JPEG | 1 | 1280x800 | 1-way | - | - | Yes | Yes | Yes | Supported by design
DCS-6010L | v1.12.02 | H.264 MPEG4 MJPEG | 1 | 1600x1200 | 1-way | - | Yes | Yes | Yes | Yes*
Note: | 1. The resolution is changed to 1600x1200, that the display mode of fisheye is enforced to 4R mode. (Camera Firmware issue)
DCS-6045L | V1.00b3 | H.264 | 1 | 1280x720 | 1-way | - | - | Yes | Yes | Yes
DCS-6110 | 1 | M-JPEG | 1 | 720x576 | - | 1/1 | - | Yes | Yes | Yes
DCS-6111 | 1.00 | MPEG4 M-JPEG | 1 | 640x480 | 1-way | 1/1 | - | Yes | Yes | Yes
DCS-6112 | v2.10.02 | H.264 MPEG4 M-JPEG | 1 | 1920x1080 | 1-way | 1/1 | - | Yes | Yes | Yes
Note: | DCS-6112: 1.The camera with highest quality and MJPEG format is unable to achieve 30 fps 2.The audio talk is not supported
DCS-6112B1 | v3.00.00 | H.264 MPEG4 M-JPEG | 1 | 1920x1080 | 1-way | 1/1 | Yes | Yes | Yes | Yes
Note: | 1.The camera with highest quality and MJPEG format is unable to achieve 30 fps. (Camera performance issue) 2.The audio talk is not supported. (Camera Firmware issue)
DCS-6112V |  | H.264 MPEG4 M-JPEG | 1 | 1920x1080 | 1-way | 1/1 | - | Yes | Yes | Yes
DCS-6113 | refer to DCS-6112(v2.10.02) | H.264 MPEG4 M-JPEG | 1 | 1920x1080 | 1-way | 1/1 | - | Yes | Yes | Yes | Supported by design
DCS-6113B1 | v3.00.00 | H.264 MPEG4 M-JPEG | 1 | 1920x1080 | 1-way | 1/1 | - | Yes | Yes | Yes
DCS-6113V |  | H.264 MPEG4 M-JPEG | 1 | 1920x1080 | 1-way | 1/1 | - | Yes | Yes | Yes
DCS-6113VB1 | refer to DCS-6112B1(v3.00.00) | H.264 MPEG4 M-JPEG | 1 | 1920x1080 | 1-way | 1/1 | - | Yes | Yes | Yes | Supported by design
DCS-6115 | v0.09.00 | H.264 MPEG4 M-JPEG | 1 | 1280x720 | 1-way | 1/1 | - | Yes | Yes | Yes*
Note: | 1.In highest parameter setting with MJPEG are unable to achieve sufficient FPS.(Camera performance limitation) 2. Multi-Stream Settings in auto mode bitrate will too high. (Camera Firmware issue)
DCS-6116 | v1.00.09 | H.264 MJPEG | 1 | 2048x1536 | 1-way | - | - | Yes | Yes | Yes*
Note: | 1. Frame rate lists are not synchronize with camera web on 50Hz. (Camera Firmware Issue) 2. Camera setting of speaker and mic switch doesn't synchronize with camera web. The status of them are in contrast. (Camera Firmware Issue) 3. Talk function with Alaw codec cannot work. (Camera Firmware Issue)
DCS-6210 | v1.00.06 | H.264 MPEG4 M-JPEG | 1 | 1920x1080 | 1-way | - | - | Yes | Yes | Yes*
Note: | 1. Flip and Mirror of CGI are contrary the camera web. (Camera Firmware issue) 2. When move the camera, the camera is easily disconnect. (Camera performance limitation) 3. Audio has noise by using internal microphone. (Camera performance limitation) 4. In MJPEG, the live view displays 480x264 but the camera setting is 480x270. (Camera Firmware issue) 5. Each stream with any format and highest parameter setting are unable to achieve sufficient FPS. (Camera performance limitation) 6. The camera with highest settting is unable to achieve sufficient FPS in MJPEG. (Camera performance limitation) 7. The CGI's framerate and bitrate list is not same as camera web in the different resolution. (Camera Firmware issue) 8. Camera is unable achieve sufficient FPS with over 4M bitrate. (Camera Firmware issue) 9. In MPEG4 and MJPEG, the resolution list is not same as camera web.(Camera Firmware issue) 10. In MJPEG, the live view displays 800x448 but the camera setting is 800x450. (Camera Firmware issue) 11. When the format changes to MPEG4 before format is H.264 or MJPEG with the 176x144 resolution, the display will mosaic.(Camrea performance limitation)
DCS-6212L | 0.01.00 | H.264 M-JPEG | 1 | 1920x1080 | 1-way | - | - | Yes | Yes | Yes
DCS-6314 | v1.01 | H.264 MPEG4 MJPEG | 1 | 1920x1080 | 1-way | 1/1 | - | Yes | Yes | Yes*
Note: | 1.Camera with highest resolution is unable to achieve maximum FPS in any format. (Camera performance issue)
DCS-6315 | Refer to DCS-6115(V0.09.00) | H.264 MPEG4 M-JPEG | 1 | 1280x720 | 1-way | 1/1 | - | Yes | Yes | Yes* | Supported by design
DCS-6410 | 1.00 | MPEG4 M-JPEG | 1 | 704x576 | 1-way | 2/1 | - | Yes | Yes | - | Supported by design
DCS-6510 | v1.02 | H.264 MPEG4 M-JPEG | 1 | 640x480 | *2 | *2 | - | Yes | Yes | Yes*
Note: | 1. It will return a JPEG image with resolution 640x360(aspect ratio 16:9), or 640x480(aspect ratio 4:3). (Camera performance limitaion) 2. Audio and I/O can not test without connector.
DCS-6511 | V1.12.04 | H.264 MPEG4 M-JPEG | 1 | 1280x1024 | 1-way | 1/1 | Yes | Yes | Yes | Yes*
Note: | DCS-6511: 1.PTZ only support zoom and focus 2. When changing format from others format to MPEG4, the resolution "176x144" is not synchronized with resolution list. (Camera Firmware issue) 3.Camera is unable to achieve maximum FPS. (Camera performance limitation)
DCS-6513 | 1.02.00 | H.264 MPEG4 M-JPEG | 1 | 2048x1536 | 1-way | 1/1 | Yes | Yes | Yes | Yes*
Note: | 1. PTZ only supports focus. 2. In aspect ratio 4:3, the resolution of profile2 can't set 2048x1536 with H.264 and MJPEG.(Camera Firmware issue) 3. We can't integrate zoom function in our system, due to CGI request only has get operation by defining NIPCA 1.9.5. (Camera Firmware issue)
DCS-6515 | Refer to DCS-7518(v1.00.00) | H.264 | 1 | 1920x1080 | 1-way | 1/1 | - | Yes | Yes | Yes | Supported by design
DCS-6517 | Refer to DCS-7517(1.00.03) | H.264 MJPEG | 1 | 2560x1920 | 1-way | 1/1 | - | Yes | Yes | Yes* | Supported by design
DCS-6616 | 0.01.00 | H.264 MPEG4 M-JPEG | 1 | 720x480 | 1-way | 8/1 | Yes | Yes | Yes | Yes
DCS-6620 | 1.05 | MPEG4 M-JPEG | 1 | 704x576 | 1-way | 1/1 | Yes | Yes | Yes | -
DCS-6620G | 1.05 | MPEG4 M-JPEG | 1 | 720x576 | 1-way | 1/1 | Yes | Yes | Yes | -
DCS-6815B1 | 0.01.00 | H.264 MPEG4 M-JPEG | 1 | 720x480 | 1-way | 8/1 | Yes | Yes | Yes | Yes
DCS-6817B1 | 0.01.00 | H.264 MPEG4 M-JPEG | 1 | 720x480 | 1-way | 8/1 | Yes | Yes | Yes | Yes
DCS-6818B1 | 0.01.00 | H.264 MPEG4 M-JPEG | 1 | 720x480 | 1-way | 8/1 | Yes | Yes | Yes | Yes
DCS-6915 | v1.00.10 | H.264 | 1 | 1920x1080 | 1-way | 4/2 | Yes | Yes | Yes | Yes
DCS-6915B1 | refer to DCS-6915(v1.00.10) | H.264 | 1 | 1920x1080 | 1-way | 4/2 | Yes | Yes | Yes | Yes | Supported by design
DCS-7000L | v0.09.00 | H.264 M-JPEG | 1 | 1280x720 | 1-way | - | - | Yes | Yes | Yes
Note: | 1. The parameters of the camera are not configurable with H.264 format. (Camera Firmware issue) 2. The format of the camera is not configurable from MJPEG to H.264. (Camera Firmware issue) 3. The camera with highest quality/resolution and MJPEG format is unable to achieve 30 fps. (Camera Firmware issue) 4. Sever format list is not same as camera web format list. (Camera Firmware issue)
DCS-7010L | V1.05.03 | H.264 MPEG4 M-JPEG | 1 | 1280x800 | 1-way | 1/1 | - | Yes | Yes | Yes*
Note: | 1. The camera with highest resolution is unable to achieve the setting framerate in H.264 and MPEG4. (Camera performance limitation) 2. When the format changes to MPEG4 before format is H.264 or MJPEG with the 176x144 resolution, the display will mosaic. (camera firmware issue)
DCS-7110 | v1.20_20120517 | H.264 MPEG4 M-JPEG | 1 | 1280x800 | - | 1/1 | Yes | Yes | Yes | Yes
DCS-7110A3 | V2.10.03 | H.264 MPEG4 M-JPEG | 1 | 1280x800 | - | 1/1 | Yes | Yes | Yes | Yes
Note: | 1.The resolution 176x144 can't sync with web (Camera firmware issue)
DCS-7110B1 | V3.00.04 | H.264 MPEG4 MJPEG | 1 | 1920x1080 | - | 1/1 | - | Yes | Yes | Yes*
Note: | 1.The camera with highest quality and resolution cannot achieve 30 fps. (Camera performance issue) 2.The framerate list will not change when resolution has been changed. (Camera Firmware issue)
DCS-7410 | 1.00_3710 | MPEG4 M-JPEG | 1 | 720x480 | 1-way | 2/1 | Yes | Yes | Yes | Yes
DCS-7413 | 1.00.02 | H.264 M-JPEG | 1 | 1920x1080 | 1-way | 1/1 | - | Yes | Yes | Yes
DCS-7413 B1 | V2.11.08 | H.264 MPEG4 M-JPEG | 1 | 1920x1080 | 1-way | 1/1 | - | Yes | Yes | Yes*
Note: | 1. The camera with highest bitrate and resolution are unable to achieve the setting framerate. (Camera performance issue)
DCS-7510 | 1.00 | MPEG4 M-JPEG | 1 | 704x576 | 1-way | 2/1 | - | Yes | Yes | - | Supported by design
DCS-7513 | V1.11.06 | H.264 MPEG4 M-JPEG | 1 | 1920x1080 | 1-way | 1/1 | Yes | Yes | Yes | Yes*
Note: | 1. The camera with highest bitrate and resolution are unable to achieve the setting framerate. (Camera performance issue) 2. When the format changes to MPEG4 before format is H.264 or MJPEG with the 176x144 resolution, the display will mosaic. (Camera Firmware issue) 3. The live view is not clear when the resolution changes to 320x176 or 480x270 in MPEG4. (Camera Firmware issue)
DCS-7517 | V1.00.03 | H.264 MJPEG | 1 | 2560x1920 | 1-way | 1/1 | - | Yes | Yes | Yes*
Note: | 1. Audio out function could not work. (Camera Firmware issue) 2. Audio in function only support G.711 codec. (Camera Firmware issue) 3. OSD of live view is showed 960x536 when camera web is setting 960x540 resolution in MJPEG. (Camera Fireware issue) 4. Zoom and foucs functions are not support. (Camera Fireware issue) 5. DI is triggered and DO status also opposites. (Camera Fireware issue) 6. Motion detection(MD) function is invalid when MD has activated for a long time. (Camera Fireware issue)
DCS-7518 | V1.00 | H.264 | 1 | 1920x1080 | 1-way | 1/1 | - | Yes | Yes | Yes
Note: | 1. Can not search the camera by UPnP. (Camera firmware issue) 2. Talk function will fail with G.711 a-law. (Camera firmware issue) 3. Camera video parameter of contrast will fail when set up to 9. (Camera firmware issue) 4. The list of resolution and framerate is not synchronized with camera web. (Camera firmware issue)
DCS-900 | 1.00 | MPEG4 | 1 | 640x480 | 1-way | - | - | - | Yes | - | Supported by design
DCS-910 | 1.00 | MPEG4 | 1 | 640x480 | - | - | - | - | Yes | - | Supported by design
DCS-920 |  | M-JPEG | 1 | 640x480 | - | - | - | - | Yes | - | Supported by design
DCS-930 | 1.00 build 2 | M-JPEG | 1 | 640x480 | 1-way | - | - | Yes | Yes | Yes
DCS-930L | 1.00 build 2 | M-JPEG | 1 | 640x480 | 1-way | - | - | Yes | Yes | Yes
DCS-930LB | Refer to DCS-930LB1(v2.00 b1) | M-JPEG | 1 | 640x480 | 1-way | - | - | Yes | Yes | Yes | Supported by design
DCS-930LB1 | 2.13.12 | M-JPEG | 1 | 640x480 | 1-way | - | - | Yes | Yes | Yes
DCS-931L | 1.00_b4 | H.264 M-JPEG | 1 | 640x480 | 1-way | - | - | Yes | Yes | Yes
DCS-932 | 1.00 | M-JPEG | 1 | 640x480 | 1-way | - | - | Yes | Yes | Yes
DCS-932L | 1.05_2012-10-26_2.0.16-b4 | M-JPEG | 1 | 640x480 | 1-way | - | - | Yes | Yes | Yes
DCS-932LB | Refer to DCS-932LB1(v2.00 b1) | M-JPEG | 1 | 640x480 | 1-way | - | - | Yes | Yes | Yes | Supported by design
DCS-932LB1 | 2.13.12 | M-JPEG | 1 | 640x480 | 1-way | - | - | Yes | Yes | Yes
DCS-933L | 1.00_b4 | H.264 M-JPEG | 1 | 640x480 | 1-way | - | - | Yes | Yes | Yes
DCS-935L | V1.00 | H.264 M-JPEG | 1 | 1280x720 | 1-way | - | - | Yes | - | Yes
DCS-936L | v1.02.00 | H.264 | 1 | 1280x720 | 1-way | - | - | Yes | Yes | Yes*
Note: | 1. Audio may works abnormal. (NUUO limitation)
DCS-940L | 1 | H.264 MPEG4 M-JPEG | 1 | 640x480 | 1-way | - | - | Yes | Yes | Yes
DCS-942L | 1.2 | H.264 MPEG4 M-JPEG | 1 | 640x480 | 1-way | - | - | Yes | Yes | Yes
DCS-942LB | Refer to DCS-942LB1(v2.00 b1) | H.264 MJPEG MPEG4 | 1 | 640x480 | 1-way | - | - | Yes | Yes | Yes | Supported by design
DCS-942LB1 | V2.00_3815 | H.264 MJPEG MPEG4 | 1 | 640x480 | 1-way | - | - | Yes | Yes | Yes
DCS-950 |  | MPEG4 | 1 | 640x480 | 1-way | - | - | - | Yes | - | Supported by design
DCS-950G |  | MPEG4 | 1 | 640x480 | 1-way | - | - | - | Yes | - | Supported by design
DCS-960L | v1.03.05 | H.264 | 1 | 1280x720 | 1-way | - | - | Yes | *2 | Yes*
Note: | 1.Audio codec can not sync with camera web that cause noise. (Camera Firmware issue)
DCS-G900 |  | M-JPEG | 1 | 640x480 | - | - | - | - | Yes | - | Supported by design
DCS-N2100 |  | MPEG4 M-JPEG | 1 | 640x480 | - | - | - | Yes |  | Yes
DCS-N2104 |  | MPEG4 M-JPEG | 1 | 640x480 | - | - | - | Yes |  | Yes
DCS-N2200 |  | MPEG4 M-JPEG | 1 | 1280x1024 | - | - | - | Yes |  | Yes
DCS-N2204 |  | MPEG4 M-JPEG | 1 | 1280x1024 | - | - | - | Yes |  | Yes
DCS-N3530 |  | MPEG4 M-JPEG | 1 | 720x576 | - | 2/2 | - | Yes |  | Yes
DCS-N3531 |  | MPEG4 M-JPEG | 1 | 720x576 | - | 2/2 | Yes | Yes |  | Yes
DCS-N3534 |  | MPEG4 M-JPEG | 1 | 720x576 | - | 2/2 | Yes | Yes |  | Yes
DCS-N4141 |  | MPEG4 M-JPEG | 1 | 1280x1024 | - | 1/1 | - | Yes |  | Yes
DCS-N4532 |  | MPEG4 M-JPEG | 1 | 720x576 | - | 1/1 | - | Yes |  | Yes
DCS-N4533 |  | MPEG4 M-JPEG | 1 | 720x576 | - | 1/1 | - | Yes |  | Yes
DCS-N5424 |  | MPEG4 M-JPEG | 1 | 720x576 | - | 1/1 | Yes | Yes |  | Yes
DCS-N5440 |  | MPEG4 M-JPEG | 1 | 720x576 | - | 1/1 | Yes | Yes |  | Yes
DCS-N5441 |  | MPEG4 M-JPEG | 1 | 720x576 | - | 1/1 | Yes | Yes |  | Yes
DCS-N5442 |  | MPEG4 M-JPEG | 1 | 720x576 | - | 1/1 | Yes | Yes |  | Yes
DCS-N5444 |  | MPEG4 M-JPEG | 1 | 720x576 | - | 1/1 | Yes | Yes |  | Yes
DCS-N6240 |  | MPEG4 M-JPEG | 1 | 720x576 | - | 1/1 | Yes | Yes |  | Yes
DCS-N6241 |  | MPEG4 M-JPEG | 1 | 720x576 | - | 1/1 | Yes | Yes |  | Yes
DCS-N6244 |  | MPEG4 M-JPEG | 1 | 720x576 | - | 1/1 | Yes | Yes |  | Yes
DVS-104 |  | M-JPEG | 4 | 720x576 | - | 4/2 | - | Yes | Yes | - | Supported by design
DVS-210-1 | 1.00.01 | MPEG4 M-JPEG | 1 | 720x480 | 1-way | 2/1 | Yes | Yes | Yes | Yes
DVS-310-1 | 1.00.11 | H.264 MPEG4 M-JPEG | 1 | 720x480 | 1-way | 2/1 | Yes | Yes | Yes | Yes
DVS-N1010 |  | MPEG4 M-JPEG | 4 | 720x576 | - | 4/4 | Yes | Yes |  | Yes
DVS-N3010 |  | MPEG4 M-JPEG | 1 | 720x576 | - | 2/2 | Yes | Yes |  | Yes
DVS-N3011 |  | MPEG4 M-JPEG | 1 | 720x576 | - | 2/2 | Yes | Yes |  | Yes
DVS-N3014 |  | MPEG4 M-JPEG | 1 | 720x576 | - | 2/2 | Yes | Yes |  | Yes
DVS-N3040 |  | MPEG4 M-JPEG | 4 | 700x576 | - | 4/4 | Yes | Yes |  | Yes
DVS-N3041 |  | MPEG4 M-JPEG | 4 | 688x544 | - | 4/4 | Yes | Yes |  | Yes
DVS-N3044 |  | MPEG4 M-JPEG | 4 | 688x544 | - | 4/4 | Yes | Yes |  | Yes
Universal Model | Tested bt DCS-2332L(V1.01.02) | H.264 MPEG4 M-JPEG | 1 | 1280x800 | 1-way | - | - | Yes | - | Yes

## Dahua
Dahua
- : not avaliable on camera *1: not avaliable on software *2: not test on software For multi stream support: Yes: multi stream fix to 500kbps/100kbps Yes*: multi stream setting support If general, motion, alarm stream settings is inconsistent, the connection will be unstable. The connection is unstable, because of using ServerPush to get events.
Device Name | Tested Firmware | Video Format | Video Ch | Max Resolution | Audio | I/O Ch | PTZ | On-Edge Motion | UPnP | Multi Stream Support | Remarks
HCVR5104H | 3.200.0005.1.R, build : 2014-04-27 | H.264 | 4 | 1280x720 | 1-way | - | Yes* | Yes | Yes | Yes
Note: | 1.The bit-rate values in the combo box are not all valid, users have to choose a valid one (the range can be get from the web of the device) while setting. (NUUO Server limitation) 2.The auto detection and the UPnP searching are not supported. (DVR Firmware issue) 3.The audio-in is for Channel 1 only. (DVR Firmware issue) 4.The PCM audio format is not supported. (DVR Firmware issue) 5.The talk function is not supported. (DVR Firmware issue) 6.The move and auto-pan functions of PTZ are not supported. (DVR Firmware issue) 7.After doing focus-near or focus-far, it will do autofocus immediately. (DVR Firmware issue) 8.The auto-focus is not supported because it is not supported by the Dahua CGI API. (DVR Firmware issue) 9.The motion detection is not supported. (DVR Firmware issue) 10.In some cases (lower FPS), setting the video configuration will fail, even the bit-rate is fit. (DVR Firmware issue)
HDB3300 |  | H.264 M-JPEG | 1 | 2048×1536 | 1-way | 2/1 | Yes | Yes | - | Yes | Supported by design
Note: | HDB3300N and HDB3300P are campatible with HDB3300
HDBW3300 | V2.000 , Update 2011.10.22 | H.264 M-JPEG | 1 | 2048×1536 | 1-way | 2/1 | Yes | Yes | - | Yes
Note: | HDBW3300N and HDBW3300P are campatible with HDBW3300
HF3110 | V2.000 , Update 2011.10.22 | H.264 M-JPEG | 1 | 1280x960 | 1-way | 1/1 | Yes | Yes | - | Yes
Note: | HF3110N and HF3110P are campatible with HF3110
HF3211P | V2.000 , Update 2011.10.22 | H.264 M-JPEG | 1 | 1920x1080 | 1-way | 2/1 | Yes | Yes | - | Yes
HF3300 | V2.000 , Update 2011.10.22 | H.264 M-JPEG | 1 | 2048×1536 | 1-way | 1/1 | Yes | Yes | - | Yes
Note: | 1. HF3300N, HF3300N-W, HF3300P and HF3300P-W are campatible with HF3300 2. HF3300 series: there may be image noise of dual stream, which can be observed from the camera web as well. 3. Setting preset point doesn't work properly. 4. PTZ is only supported by external RS-485 device.
IPC-EBW81200 | 2.400.0000.4.R, build : 2015-08-06 | H.264 MJPEG | 1 | 4000x3000 | 1-way | 2/1 | - | Yes | Yes | Yes*
Note: | Fisheye camera with manual calibration in Crystal 1. Server does not support G.726 and AAC. (NUUO server limitation) 2. The list of frame rate is not synchronized with the one on the camera web. (Camera Firmware issue)
IPC-EBW8600 | 2.400.0000.4.R, build : 2015-08-06 | H.264 MJPEG | 1 | 3072x2048 | 1-way | 2/1 | - | Yes | Yes | Yes*
Note: | Fisheye camera with manual calibration in Crystal 1. Server does not support G.726 and AAC. (NUUO server limitation)
IPC-HFW1220S | 2.420.0000.11.R, build : 2015-07-07 | H.264 MJPEG | 1 | 1920x1080 | - | - | - | Yes | Yes | Yes*
Note: | 1. The list of frame rate is not synchronized with the one on the camera web. (Camera Firmware issue)
IPC-HFW5200 | 2.42 | H.264 MJPEG | 1 | 1920x1080 | 1-way | 2/1 | - | Yes | Yes | Yes
Note: | 1. Sometime parameter dialog will fail to get codec parameter with high bitrate. (Camera performance limitation) 2. The range of parameter on camera will change by other parameter, our parameter dialog can't synchornize with camera. (Camera firmware issue) 3. Slow reaction when motion dectection is triggered. (Camera performance limitation) 4. Polling the DI/Motion status will make the audio stutter (Camera performance limitation)
IPC-HFW5302C | 2.420.0005.0.R, build : 2014-12-05 | H.264 MJPEG | 1 | 2048x1536 | 1-way | 2/1 | Yes | Yes | Yes | Yes
Note: | 1. The range of parameter on camera will change by other parameter, our parameter dialog can't synchornize with camera. (Camera firmware issue) 2. When framerate set to 1 and record dynamic picture, the picture's framerate may rise to 30 immediately. (Camera firmware issue) 3. Sometime parameter dialog will fail to get parameters with high resolution, framerate, and bitrate. (Camera performance limitation) 4. Zoom in/out will not run step by step, it will zoom to limit directly. (Camera firmware issue) 5. DO can not trigger. (Camera firmware issue) 6. PTZ only support zoom & focus.
IPC-HF5100 | Refer to IPC-HFW5302C(2.420.0005.0.R, build : 2014-12-05) | H.264 MJPEG | 1 | 2048x1536 | 1-way | 2/1 | Yes | Yes | Yes | Yes | Supported by design
IPC-HF5200 | Refer to IPC-HFW5302C(2.420.0005.0.R, build : 2014-12-05) | H.264 MJPEG | 1 | 2048x1536 | 1-way | 2/1 | Yes | Yes | Yes | Yes | Supported by design
IPC-HFW5100D | Refer to IPC-HFW5302C(2.420.0005.0.R, build : 2014-12-05) | H.264 MJPEG | 1 | 2048x1536 | 1-way | 2/1 | Yes | Yes | Yes | Yes | Supported by design
IPC-HFW5200D | Refer to IPC-HFW5302C(2.420.0005.0.R, build : 2014-12-05) | H.264 MJPEG | 1 | 2048x1536 | 1-way | 2/1 | Yes | Yes | Yes | Yes | Supported by design
IPC-HFW5100-IRA | Refer to IPC-HFW5302C(2.420.0005.0.R, build : 2014-12-05) | H.264 MJPEG | 1 | 2048x1536 | 1-way | 2/1 | Yes | Yes | Yes | Yes | Supported by design
IPC-HFW5200-IRA | Refer to IPC-HFW5302C(2.420.0005.0.R, build : 2014-12-05) | H.264 MJPEG | 1 | 2048x1536 | 1-way | 2/1 | Yes | Yes | Yes | Yes | Supported by design
IPC-HFW5100C | Refer to IPC-HFW5302C(2.420.0005.0.R, build : 2014-12-05) | H.264 MJPEG | 1 | 2048x1536 | 1-way | 2/1 | Yes | Yes | Yes | Yes | Supported by design
IPC-HFW5200C | Refer to IPC-HFW5302C(2.420.0005.0.R, build : 2014-12-05) | H.264 MJPEG | 1 | 2048x1536 | 1-way | 2/1 | Yes | Yes | Yes | Yes | Supported by design
IPC-HFW5300C | Refer to IPC-HFW5302C(2.420.0005.0.R, build : 2014-12-05) | H.264 MJPEG | 1 | 2048x1536 | 1-way | 2/1 | Yes | Yes | Yes | Yes | Supported by design
IPC-HFW5202C | Refer to IPC-HFW5302C(2.420.0005.0.R, build : 2014-12-05) | H.264 MJPEG | 1 | 2048x1536 | 1-way | 2/1 | Yes | Yes | Yes | Yes | Supported by design
IPC-HFW5100E-VF | Refer to IPC-HFW5302C(2.420.0005.0.R, build : 2014-12-05) | H.264 MJPEG | 1 | 2048x1536 | 1-way | 2/1 | Yes | Yes | Yes | Yes | Supported by design
IPC-HFW5200E-VF | Refer to IPC-HFW5302C(2.420.0005.0.R, build : 2014-12-05) | H.264 MJPEG | 1 | 2048x1536 | 1-way | 2/1 | Yes | Yes | Yes | Yes | Supported by design
IPC-HFW5300E-VF | Refer to IPC-HFW5302C(2.420.0005.0.R, build : 2014-12-05) | H.264 MJPEG | 1 | 2048x1536 | 1-way | 2/1 | Yes | Yes | Yes | Yes | Supported by design
IPC-HFW5200E-Z | Refer to IPC-HFW5302C(2.420.0005.0.R, build : 2014-12-05) | H.264 MJPEG | 1 | 2048x1536 | 1-way | 2/1 | Yes | Yes | Yes | Yes | Supported by design
IPC-HFW5300E-Z | Refer to IPC-HFW5302C(2.420.0005.0.R, build : 2014-12-05) | H.264 MJPEG | 1 | 2048x1536 | 1-way | 2/1 | Yes | Yes | Yes | Yes | Supported by design
IPC-HDBW4421E | Refer to IPC-HFW5421E-Z(2.400.0000.23.R, build : 2015-12-15) | H.264 MJPEG | 1 | 2688x1520 | - | - | - | Yes | Yes | Yes* | Supported by design
IPC-HDBW4421F-AS | Refer to IPC-HFW5421E-Z(2.400.0000.23.R, build : 2015-12-15) | H.264 MJPEG | 1 | 2688x1520 | - | - | - | Yes | Yes | Yes* | Supported by design
IPC-HDBW5100 | Refer to IPC-HFW5302C(2.420.0005.0.R, build : 2014-12-05) | H.264 MJPEG | 1 | 2048x1536 | 1-way | 2/1 | Yes | Yes | Yes | Yes | Supported by design
IPC-HDBW5200 | Refer to IPC-HFW5302C(2.420.0005.0.R, build : 2014-12-05) | H.264 MJPEG | 1 | 2048x1536 | 1-way | 2/1 | Yes | Yes | Yes | Yes | Supported by design
IPC-HDBW5300 | Refer to IPC-HFW5302C(2.420.0005.0.R, build : 2014-12-05) | H.264 MJPEG | 1 | 2048x1536 | 1-way | 2/1 | Yes | Yes | Yes | Yes | Supported by design
IPC-HDBW5202 | Refer to IPC-HFW5302C(2.420.0005.0.R, build : 2014-12-05) | H.264 MJPEG | 1 | 2048x1536 | 1-way | 2/1 | Yes | Yes | Yes | Yes | Supported by design
IPC-HDBW5302 | Refer to IPC-HFW5302C(2.420.0005.0.R, build : 2014-12-05) | H.264 MJPEG | 1 | 2048x1536 | 1-way | 2/1 | Yes | Yes | Yes | Yes | Supported by design
IPC-HDBW5100-DI | Refer to IPC-HFW5302C(2.420.0005.0.R, build : 2014-12-05) | H.264 MJPEG | 1 | 2048x1536 | 1-way | 2/1 | Yes | Yes | Yes | Yes | Supported by design
IPC-HDBW5200-DI | Refer to IPC-HFW5302C(2.420.0005.0.R, build : 2014-12-05) | H.264 MJPEG | 1 | 2048x1536 | 1-way | 2/1 | Yes | Yes | Yes | Yes | Supported by design
IPC-HDBW5300-DI | Refer to IPC-HFW5302C(2.420.0005.0.R, build : 2014-12-05) | H.264 MJPEG | 1 | 2048x1536 | 1-way | 2/1 | Yes | Yes | Yes | Yes | Supported by design
IPC-HDBW5202-DI | Refer to IPC-HFW5302C(2.420.0005.0.R, build : 2014-12-05) | H.264 MJPEG | 1 | 2048x1536 | 1-way | 2/1 | Yes | Yes | Yes | Yes | Supported by design
IPC-HDBW5302-DI | Refer to IPC-HFW5302C(2.420.0005.0.R, build : 2014-12-05) | H.264 MJPEG | 1 | 2048x1536 | 1-way | 2/1 | Yes | Yes | Yes | Yes | Supported by design
IPC-HDB5100 | Refer to IPC-HFW5302C(2.420.0005.0.R, build : 2014-12-05) | H.264 MJPEG | 1 | 2048x1536 | 1-way | 2/1 | Yes | Yes | Yes | Yes | Supported by design
IPC-HDB5200 | Refer to IPC-HFW5302C(2.420.0005.0.R, build : 2014-12-05) | H.264 MJPEG | 1 | 2048x1536 | 1-way | 2/1 | Yes | Yes | Yes | Yes | Supported by design
IPC-HDB5300 | Refer to IPC-HFW5302C(2.420.0005.0.R, build : 2014-12-05) | H.264 MJPEG | 1 | 2048x1536 | 1-way | 2/1 | Yes | Yes | Yes | Yes | Supported by design
IPC-HDB5202 | Refer to IPC-HFW5302C(2.420.0005.0.R, build : 2014-12-05) | H.264 MJPEG | 1 | 2048x1536 | 1-way | 2/1 | Yes | Yes | Yes | Yes | Supported by design
IPC-HDB5302 | Refer to IPC-HFW5302C(2.420.0005.0.R, build : 2014-12-05) | H.264 MJPEG | 1 | 2048x1536 | 1-way | 2/1 | Yes | Yes | Yes | Yes | Supported by design
IPC-HDB5100-DI | Refer to IPC-HFW5302C(2.420.0005.0.R, build : 2014-12-05) | H.264 MJPEG | 1 | 2048x1536 | 1-way | 2/1 | Yes | Yes | Yes | Yes | Supported by design
IPC-HDB5200-DI | Refer to IPC-HFW5302C(2.420.0005.0.R, build : 2014-12-05) | H.264 MJPEG | 1 | 2048x1536 | 1-way | 2/1 | Yes | Yes | Yes | Yes | Supported by design
IPC-HDB5300-DI | Refer to IPC-HFW5302C(2.420.0005.0.R, build : 2014-12-05) | H.264 MJPEG | 1 | 2048x1536 | 1-way | 2/1 | Yes | Yes | Yes | Yes | Supported by design
IPC-HDB5202-DI | Refer to IPC-HFW5302C(2.420.0005.0.R, build : 2014-12-05) | H.264 MJPEG | 1 | 2048x1536 | 1-way | 2/1 | Yes | Yes | Yes | Yes | Supported by design
IPC-HDB5302-DI | Refer to IPC-HFW5302C(2.420.0005.0.R, build : 2014-12-05) | H.264 MJPEG | 1 | 2048x1536 | 1-way | 2/1 | Yes | Yes | Yes | Yes | Supported by design
IPC-HD2100 | 2.212.0000.1.T, build : 2014-02-08 | H.264 M-JPEG | 1 | 1280x960 | - | - | - | Yes | Yes | Yes
Note: | 1. The range of bitrate and framerate does not synchronous with the camera's website which may result in failure of stream parameter setting. 2. If enable MD and used MJPEG as stream codec which could result in video freeze then start play after few seconds. 3. There is invalid mac address in UPnP search.
IPC-HDW4421E | Refer to IPC-HFW5421E-Z(2.400.0000.23.R, build : 2015-12-15) | H.264 MJPEG | 1 | 2688x1520 | 1-way | 1/1 | - | Yes | Yes | Yes* | Supported by design
IPC-HF81200E | 2.400.0000.7.R | H.264 MJPEG | 1 | 4000x3000 | 2-way | 2/1 | Yes* | Yes | Yes | Yes*
Note: | 1. The bitrate of stream 1 in camera with highest resolution via MJPEG is higher than settings bitrate. (Camera performance limitation) 2. Audio codec via G.726 and AAC can not be used. (NUUO server limitation) 3. The list of Frame Rate is not synchronized with the one on camera web. (Camera Firmware issue)
IPC-HFW3200C | 2.212.0000.1.T, build : 2014-02-08 | H.264 M-JPEG | 1 | 1920x1080 | 1-way | 2/1 | - | Yes | Yes | Yes
Note: | 1. The range of bitrate and framerate does not synchronous with the camera's website which may result in failure of stream parameter setting. 2. If enable MD and used MJPEG as stream codec which could result in video freeze then start play after few seconds. 3. There is big noise in audio with format PCM. 4. There is discontinuous audio with format G.711Mu and G.711A. 5. There is invalid mac address in UPnP search.
IPC-HDB3101 | Refer to IPC-HFW3101C (FW V2.103) | H264 MJPEG | 1 | 1280x960 | 1-way*2 | 2/1 | - | *2 | *2 | Yes | Supported by design
IPC-HDBW3101 | Refer to IPC-HFW3101C (FW V2.103) | H264 MJPEG | 1 | 1280x960 | 1-way*2 | 2/1 | - | *2 | *2 | Yes | Supported by design
IPC-HDBW5121E-Z | Refer to IPC-HFW5421E-Z(V2.400.0000.30.R.20160604) | H.264 MJPEG | 1 | 2688x1520 | 1-way | 2/1 | Yes | Yes | Yes | Yes* | Supported by design
IPC-HDBW5220E-Z | Refer to IPC-HFW5421E-Z(V2.400.0000.30.R.20160604) | H.264 MJPEG | 1 | 2688x1520 | 1-way | 2/1 | Yes | Yes | Yes | Yes* | Supported by design
IPC-HDBW5221E-Z | Refer to IPC-HFW5421E-Z(V2.400.0000.30.R.20160604) | H.264 MJPEG | 1 | 2688x1520 | 1-way | 2/1 | Yes | Yes | Yes | Yes* | Supported by design
IPC-HDBW5421E-Z | Refer to IPC-HFW5421E-Z(V2.400.0000.30.R.20160604) | H.264 MJPEG | 1 | 2688x1520 | 1-way | 2/1 | Yes | Yes | Yes | Yes* | Supported by design
IPC-HF5121E-Z | Refer to IPC-HFW5421E-Z(V2.400.0000.30.R.20160604) | H.264 MJPEG | 1 | 2688x1520 | 1-way | 2/1 | Yes | Yes | Yes | Yes* | Supported by design
IPC-HF5221E | Refer to IPC-HFW5421E-Z(V2.400.0000.30.R.20160604) | H.264 MJPEG | 1 | 2688x1520 | 1-way | 2/1 | Yes | Yes | Yes | Yes* | Supported by design
IPC-HF5421E | Refer to IPC-HFW5421E-Z(V2.400.0000.30.R.20160604) | H.264 MJPEG | 1 | 2688x1520 | 1-way | 2/1 | Yes | Yes | Yes | Yes* | Supported by design
IPC-HFW3101C | V2.103 | H264 MJPEG | 1 | 1280x960 | 1-way*2 | 2/1 | - | *2 | *2 | Yes
Note | FW issue, bit rate range is different between camera web and response to cgi.
IPC-HFW5121E-Z | Refer to IPC-HFW5421E-Z(V2.400.0000.30.R.20160604) | H.264 MJPEG | 1 | 2688x1520 | 1-way | 2/1 | Yes | Yes | Yes | Yes* | Supported by design
IPC-HFW5220E-Z | Refer to IPC-HFW5421E-Z(V2.400.0000.30.R.20160604) | H.264 MJPEG | 1 | 2688x1520 | 1-way | 2/1 | Yes | Yes | Yes | Yes* | Supported by design
IPC-HFW5221E-Z | Refer to IPC-HFW5421E-Z(V2.400.0000.30.R.20160604) | H.264 MJPEG | 1 | 2688x1520 | 1-way | 2/1 | Yes | Yes | Yes | Yes* | Supported by design
IPC-HFW5421E-Z | V2.400.0000.30.R.20160604 | H.264 MJPEG | 1 | 2688x1520 | 1-way | 2/1 | Yes | Yes | Yes | Yes*
Note: | 1. PTZ only support zoom & focus. 2. Audio via G.711A is abnormal (Camera firmware issue) 3. Audio via AAC has no voice. (NUUO server limitation)
SD52C220S-HN | 2.210.0003.0.R.A.2017, build : 2014-11-12 | H.264 MJPEG | 1 | 1920x1080 | 1-way | 2/1 | Yes | Yes | Yes | Yes
Note | 1. The range of parameter on camera will change by other parameter, our parameter dialog can't synchornize with camera. (Camera firmware issue) 2. The camera can't be search by auto detection function and UPNP tool. (Camera firmware issue) 3. When framerate set to 1 and record dynamic picture, the picture's framerate may rise to 30 immediately. (Camera firmware issue) 4. Sometime parameter dialog will fail to get parameters with high resolution, framerate, and bitrate. (Camera performance limitation) 5. The setting may fail when setting format from MJPEG to H.264. (Camera firmware issue) 6. Audio and talk functions will fail with codec PCM. (Camera firmware issue)
SD32203S-HN | Refer to SD52C220S-HN(2.210.0003.0.R.A.2017, build : 2014-11-12) | H.264 MJPEG | 1 | 1920x1080 | 1-way | 2/1 | Yes | Yes | Yes | Yes | Supported by design
SD50220S-HN | Refer to SD52C220S-HN(2.210.0003.0.R.A.2017, build : 2014-11-12) | H.264 MJPEG | 1 | 1920x1080 | 1-way | 2/1 | Yes | Yes | Yes | Yes | Supported by design
SD50230S-HN | Refer to SD52C220S-HN(2.210.0003.0.R.A.2017, build : 2014-11-12) | H.264 MJPEG | 1 | 1920x1080 | 1-way | 2/1 | Yes | Yes | Yes | Yes | Supported by design
SD52C230S-HN | Refer to SD52C220S-HN(2.210.0003.0.R.A.2017, build : 2014-11-12) | H.264 MJPEG | 1 | 1920x1080 | 1-way | 2/1 | Yes | Yes | Yes | Yes | Supported by design
SD50120S-HN | Refer to SD52C220S-HN(2.210.0003.0.R.A.2017, build : 2014-11-12) | H.264 MJPEG | 1 | 1920x1080 | 1-way | 2/1 | Yes | Yes | Yes | Yes | Supported by design
SD52C120S-HN | Refer to SD52C220S-HN(2.210.0003.0.R.A.2017, build : 2014-11-12) | H.264 MJPEG | 1 | 1920x1080 | 1-way | 2/1 | Yes | Yes | Yes | Yes | Supported by design
SD40212S-HN | Refer to SD52C220S-HN(2.210.0003.0.R.A.2017, build : 2014-11-12) | H.264 MJPEG | 1 | 1920x1080 | 1-way | 2/1 | Yes | Yes | Yes | Yes | Supported by design
SD42212S-HN | Refer to SD52C220S-HN(2.210.0003.0.R.A.2017, build : 2014-11-12) | H.264 MJPEG | 1 | 1920x1080 | 1-way | 2/1 | Yes | Yes | Yes | Yes | Supported by design
SD42C212S-HN | Refer to SD52C220S-HN(2.210.0003.0.R.A.2017, build : 2014-11-12) | H.264 MJPEG | 1 | 1920x1080 | 1-way | 2/1 | Yes | Yes | Yes | Yes | Supported by design
SD59212S-HN | Refer to SD52C220S-HN(2.210.0003.0.R.A.2017, build : 2014-11-12) | H.264 MJPEG | 1 | 1920x1080 | 1-way | 2/1 | Yes | Yes | Yes | Yes | Supported by design
SD59220S-HN | Refer to SD52C220S-HN(2.210.0003.0.R.A.2017, build : 2014-11-12) | H.264 MJPEG | 1 | 1920x1080 | 1-way | 2/1 | Yes | Yes | Yes | Yes | Supported by design
SD59230S-HN | Refer to SD52C220S-HN(2.210.0003.0.R.A.2017, build : 2014-11-12) | H.264 MJPEG | 1 | 1920x1080 | 1-way | 2/1 | Yes | Yes | Yes | Yes | Supported by design
SD59120S-HN | Refer to SD52C220S-HN(2.210.0003.0.R.A.2017, build : 2014-11-12) | H.264 MJPEG | 1 | 1920x1080 | 1-way | 2/1 | Yes | Yes | Yes | Yes | Supported by design
SD63220S-HN | Refer to SD52C220S-HN(2.210.0003.0.R.A.2017, build : 2014-11-12) | H.264 MJPEG | 1 | 1920x1080 | 1-way | 2/1 | Yes | Yes | Yes | Yes | Supported by design
SD63230S-HN | Refer to SD52C220S-HN(2.210.0003.0.R.A.2017, build : 2014-11-12) | H.264 MJPEG | 1 | 1920x1080 | 1-way | 2/1 | Yes | Yes | Yes | Yes | Supported by design
SD63120S-HN | Refer to SD52C220S-HN(2.210.0003.0.R.A.2017, build : 2014-11-12) | H.264 MJPEG | 1 | 1920x1080 | 1-way | 2/1 | Yes | Yes | Yes | Yes | Supported by design
SD6C220S-HN | Refer to SD52C220S-HN(2.210.0003.0.R.A.2017, build : 2014-11-12) | H.264 MJPEG | 1 | 1920x1080 | 1-way | 2/1 | Yes | Yes | Yes | Yes | Supported by design
SD6C230S-HN | Refer to SD52C220S-HN(2.210.0003.0.R.A.2017, build : 2014-11-12) | H.264 MJPEG | 1 | 1920x1080 | 1-way | 2/1 | Yes | Yes | Yes | Yes | Supported by design
SD6C120S-HN | Refer to SD52C220S-HN(2.210.0003.0.R.A.2017, build : 2014-11-12) | H.264 MJPEG | 1 | 1920x1080 | 1-way | 2/1 | Yes | Yes | Yes | Yes | Supported by design
SDZW2030S-HN | Refer to SD52C220S-HN(2.210.0003.0.R.A.2017, build : 2014-11-12) | H.264 MJPEG | 1 | 1920x1080 | 1-way | 2/1 | Yes | Yes | Yes | Yes | Supported by design
SD6366E-HN | 2.213.0000.1.R, build : 2013-12-27 | H.264 M-JPEG | 1 | 704x576 | 1-way | *2 | Yes | Yes | *2 | Yes
Note: | 1.There is no guarantee that the bitrate values in the combo box is valid. User should apply a value in the valid C14range (can be get from the web page of the camera) so that the setting can be applied successfully. 2.FW Issue: the Dahua CGI API dose not support the autofocus command though the camera has the function of autofocus.
SD65XX-HN | 2.102.0001.0.D | H.264 M-JPEG | 1 | 1920x1280 | 1-way | 7/2 | Yes | Yes | - | Yes
Note: | 1.MJPEG not support MD 2.FW issue, MJPEG bitrate can't not set over 8192.
SD69XX-HN | refer to SD65XX-HN | H.264 M-JPEG | 1 | 1920x1280 | 1-way | 7/2 | Yes | Yes | - | Yes | Supported by design
Note: | 1.MJPEG not support MD 2.FW issue, MJPEG bitrate can't set over 8192.
SD6A230 | 2.212 | H.264 MJPEG | 1 | 1920x1080 | 1-way | 7/2 | Yes | Yes | *2 | Yes
Note: | 1. The permitted parameter list on camera will be changed by other parameters, our parameter dialog can't synchornize with camera. (Camera firmware issue) 2. The camera can't be searched by UPnP tools. (Camera firmware issue) 3. Slow reaction when motion dectection is triggered. (Camera performance limitation) 4. Big audio noise with PCM. (Camera firmware issue) 5. CGI response "support flip/mirror", but actually not. (Camera firmware issue) 6. Polling the DI/Motion status will make the audio stutter. (Camera performance limitation)
Generic | 2.400.0000.23.R, build : 2015-12-15 | H.264 MJPEG | 1 | 2688x1520 | 1-way | 7/2 | Yes | Yes | *1 | Yes*
| 2.210.0006.0.T.A.2017, build : 2016-03-24 | H.264 MJPEG | 1 | 1920x1080 | 1-way | 7/2 | Yes | Yes | *1 | Yes*
| 2.210.BW03.0.T.A.2017.3N.NR, build : 2015-11-06 | H.264 MJPEG | 1 | 1920x1080 | 2-way | 7/2 | Yes | Yes | *1 | Yes*
Note: | Firmware must be 2.400.0000.23.R, build : 2015-12-15 or above then can use generic model. 1.The range of parameter on camera will change by other parameter, our parameter dialog can't synchornize with camera. (Camera firmware issue) 2.There are two ptz cgis for zoom and foucs functions, we only support ones, so zoom and focus maybe can not work. (Camera firmware issue) 3.Filp can not work. (Camera firmware issue) 4.Image Parameters can not normally set. (Camera firmware issue) 5.Audio G.711A (16k), G.711Mu (16k) and AAC(8k and 16k) can not used. (NUUO Server Limitation). 6.PTZ only support Zoom,Focus, and AutoFocus. 7.DO can not normally work. (Camera firmware issue) 8.DI/DO support quantity is based on camera specifiction. (Camera speficication difference) Firmware must be 2.210.0006.0.T.A.2017, build : 2016-03-24 or above then can use generic model. 1.The range of parameter on camera will change by other parameter, our parameter dialog can't synchornize with camera. (Camera Firmware issue) 2.There are two ptz cgis for zoom and foucs functions, we only support ones, so zoom and focus maybe can not work. (Camera Firmware issue) 3.Filp can not work. (Camera Firmware issue) 4.Image Parameters can not normally set. (Camera Firmware issue) 5.Audio G.711A (16k), G.711Mu (16k) and AAC(8k and 16k) can not used. (NUUO server limitation) 6.PTZ can not normally use speed feature, Zoom, Focus, and AutoPan functions. (Camera Firmware issue) 7.DO can not normally work. (Camera Firmware issue) 8.DI/DO support quantity is based on camera specifiction. (Camera speficication difference) Firmware must be 2.210.BW03.0.T.A.2017.3N.NR, build : 2015-11-06 or above then can use generic model. 1. Server dose not support G.726, AAC, and G.711A with 16k. (NUUO server limitation) 2. Zoom, focus, and gotoPreset work abnormally. (Camera Firmware issue) 3. Stream parameter setting may fail if the ranges of bitrate is not synchronized with the camera web. (Camera Firmware issue) 4. The list of frame rate is not synchronized with the one on the camera web. (Camera Firmware issue)

## DlinkCN
DlinkCN
- : not avaliable on camera *1: not avaliable on software *2: not test on software For multi stream support: Yes: multi stream fix to 500kbps/100kbps Yes*: multi stream setting support
Device Name | Tested Firmware | Video Format | Video Ch | Max Resolution | Audio | I/O Ch | PTZ | On-Edge Motion | UPnP | Multi Stream Support | Remarks
DCS-H_Series |  | H.264 M-JPEG | 1 | 2592x1944 | 1-way | 4/2 | Yes | Yes | - | Yes | Supported by design
DCS-V_Series |  | H.264 MPEG4 M-JPEG | 1 | - | 1-way | 4/4 | Yes | Yes | - | Yes | Supported by design
DCS-H30-51D/S | Refer to DCS-H50-21D/S(1.0.0x0) | H.264 MJPEG | 1 | 1920x1080 | 1-way | 1/1 | Yes | Yes | Yes | Yes | Supported by design
DCS-H41-11D/SI | Refer to DCS-H50-21D/S(1.0.0x0) | H.264 MJPEG | 1 | 1920x1080 | 1-way | 1/1 | Yes | Yes | Yes | Yes | Supported by design
DCS-H41-11D/SO | Refer to DCS-H50-21D/S(1.0.0x0) | H.264 MJPEG | 1 | 1920x1080 | 1-way | 1/1 | Yes | Yes | Yes | Yes | Supported by design
DCS-H42-21D/SA | Refer to DCS-H50-21D/S(1.0.0x0) | H.264 MJPEG | 1 | 1920x1080 | 1-way | 1/1 | Yes | Yes | Yes | Yes | Supported by design
DCS-H42-21D/SM | Refer to DCS-H50-21D/S(1.0.0x0) | H.264 MJPEG | 1 | 1920x1080 | 1-way | 1/1 | Yes | Yes | Yes | Yes | Supported by design
DCS-H50-21D/S | 1.0.0X0(20140307) | H.264 MJPEG | 1 | 1920x1080 | 1-way | 1/1 | Yes | Yes | Yes | Yes
DCS-H70-21D | 2.0.9A5S2 | H264 MJPEG | 1 | 1920x1080 | 1-way | 1/1 | - | Yes | Yes | Yes
Note: | Which covered DCS-H70-21D/A and DCS-H70-21D/M
DCS-H70-21D/M | 2.0.9A5S2 | H264 MJPEG | 1 | 1920x1080 | 1-way | 1/1 | - | Yes | Yes | Yes
DCS-H70-21D/SA1 | Refer to DCS-H50-21D/S(1.0.0x0) | H.264 MJPEG | 1 | 1920x1080 | 1-way | 1/1 | Yes | Yes | Yes | Yes | Supported by design
DCS-H70-21D/SM1 | Refer to DCS-H50-21D/S(1.0.0x0) | H.264 MJPEG | 1 | 1920x1080 | 1-way | 1/1 | Yes | Yes | Yes | Yes | Supported by design
DCS-H70-22D | 2.0.9A5S2 | H264 MJPEG | 1 | 1920x1080 | 1-way | 1/1 | - | Yes | Yes | Yes
DCS-N40M-81H3 | VC1.0.10 | H264 MJPEG | 1 | 1920x1080 | 1-way | 1/1 | - | Yes | Yes | Yes
Note: | DCS-N40M-81H3: Not support TCP/UDP
Note: | Firmware Issue: Not support Motion Detection; Bitrate List on web shows 3Mkbps (the truly Bitrate value of camera could be 3Mkbps or 2.5Mkbps)
DCS-N20M-10H2 | Refer to DCS-V70M-21H (v1.0.30) | H264 MJPEG | 1 | 1600x1200 | 1-way | 1/1 | - | Yes | Yes | Yes | Supported by design
DCS-N30M-51H2 | Refer to DCS-V70M-21H (v1.0.30) | H264 MJPEG | 1 | 1600x1200 | 1-way | 1/1 | - | Yes | Yes | Yes | Supported by design
DCS-N31M-21H3 | Refer to DCS-V70M-21H2 (VB1.0.29) | H264 MPEG4 MJPEG | 1 | 1280x800 | - | 1/1 | - | Yes | Yes | Yes | Supported by design
DCS-N40M-53H2 | Refer to DCS-V70M-21H (v1.0.30) | H264 MJPEG | 1 | 1600x1200 | 1-way | 1/1 | - | Yes | Yes | Yes | Supported by design
DCS-N62-40H2 | V1.0.40 | H264 MJPEG | 1 | 720x480 | 1-way | 1/1 | Yes | - | Yes | Yes
DCS-N70M-20H2 | Refer to DCS-V70M-21H (v1.0.30) | H264 MJPEG | 1 | 1600x1200 | 1-way | 1/1 | - | Yes | Yes | Yes | Supported by design
DCS-N70M-21H3 | VB1.0.26 | H264 MPEG4 MJPEG | 1 | 1280x800 | 1-way | 1/1 | - | Yes | Yes | Yes
DCS-N31M-21H3 | Refer to DCS-N70M-81H3 (VC1.0.10) | H264 MPEG4 MJPEG | 1 | 1280x800 | 1-way | 1/1 | - | Yes | Yes | Yes | Supported by design
DCS-N40M-22H3 | Refer to DCS-N70M-81H3 (VC1.0.10) | H264 MPEG4 MJPEG | 1 | 1280x800 | 1-way | 1/1 | - | Yes | Yes | Yes | Supported by design
DCS-N40M-22H3 | Refer to DCS-V70M-21H2 (VB1.0.29) | H264 MPEG4 MJPEG | 1 | 1280x800 | - | 1/1 | - | Yes | Yes | Yes | Supported by design
DCS-N40M-32H2 | Refer to DCS-V70M-21H (v1.0.30) | H264 MJPEG | 1 | 1600x1200 | 1-way | 1/1 | - | Yes | Yes | Yes | Supported by design
DCS-N70M-21H3 | Refer to DCS-V70M-21H2 (VB1.0.29) | H264 MPEG4 MJPEG | 1 | 1280x800 | - | 1/1 | - | Yes | Yes | Yes | Supported by design
DCS-V30M-50H | Refer to DCS-V70M-21H (v1.0.30) | H264 MJPEG | 1 | 1600x1200 | 1-way | 1/1 | - | Yes | Yes | Yes | Supported by design
DCS-V30M-51H | Refer to DCS-V70M-21H (v1.0.30) | H264 MJPEG | 1 | 1600x1200 | 1-way | 1/1 | - | Yes | Yes | Yes | Supported by design
DCS-V30M-51H2 | Refer to DCS-N70M-81H3 (VC1.0.10) | H264 MPEG4 MJPEG | 1 | 1280x800 | 1-way | 1/1 | - | Yes | Yes | Yes | Supported by design
DCS-V40M-12H | Refer to DCS-V70M-21H2 (VB1.0.29) | H264 MPEG4 MJPEG | 1 | 1280x800 | - | 1/1 | - | Yes | Yes | Yes | Supported by design
DCS-V40M-32H | Refer to DCS-V70M-21H (v1.0.30) | H264 MJPEG | 1 | 1600x1200 | 1-way | 1/1 | - | Yes | Yes | Yes | Supported by design
DCS-V40M-32H2 | Refer to DCS-V70M-21H2 (VB1.0.29) | H264 MPEG4 MJPEG | 1 | 1280x800 | - | 1/1 | - | Yes | Yes | Yes | Supported by design
DCS-V40M-33H | Refer to DCS-V70M-21H (v1.0.30) | H264 MJPEG | 1 | 1600x1200 | 1-way | 1/1 | - | Yes | Yes | Yes | Supported by design
DCS-V70M-11H | Refer to DCS-V70M-21H2 (VB1.0.29) | H264 MPEG4 MJPEG | 1 | 1280x800 | - | 1/1 | - | Yes | Yes | Yes | Supported by design
DCS-V70M-20H | Refer to DCS-V70M-21H (v1.0.30) | H264 MJPEG | 1 | 1600x1200 | 1-way | 1/1 | - | Yes | Yes | Yes | Supported by design
DCS-V70M-21H | v1.0.30 | H264 MJPEG | 1 | 1600x1200 | 1-way | 1/1 | - | Yes | Yes | Yes
DCS-V70M-21H2 | VB1.0.29 | H264 MPEG4 MJPEG | 1 | 1280x800 | - | 1/1 | - | Yes | Yes | Yes
DCS-V70M-50H | Refer to DCS-V70M-21H (v1.0.30) | H264 MJPEG | 1 | 1600x1200 | 1-way | 1/1 | - | Yes | Yes | Yes | Supported by design
DCS-N70M-50H2 | Refer to DCS-V70M-21H (v1.0.30) | H264 MJPEG | 1 | 1600x1200 | 1-way | 1/1 | - | Yes | Yes | Yes | Supported by design

## DYNACOLOR
DYNACOLOR
- : not avaliable on camera *1: not avaliable on software *2: not test on software For multi stream support: Yes: multi stream fix to A4500kbps/100kbps Yes*: multi stream setting support in Crystal For PTZ: Yes*: Joystick support to control PTZ speed in Crystal
Device Name | Tested Firmware | Video Format | Video Ch | Max Resolution | Audio | I/O Ch | PTZ | On-Edge Motion | UPnP | Multi Stream Support | Remarks
Generic | z120141215NSZ | H.264 M-JPEG | 1 | 2592x1944 | 1-way | 4/2 | Yes | Yes | - | Yes*
Note: | Fisheye camera with manual calibration in Crystal Generic support model: W1-BA100, W2-BAZ40, W5-CDWK0, NH073, NH063 Parameter setting will fail when mutistream is allow and resolution higher than 1080p. PT function are not test on software. The maximum resolution is depends on camera. Camera (Z series) firmwave must be z120141215NSZ or above then can use generic model. Camera (W series) firmwave must be z120130417NSA or above then can use generic model. Camera (X series) firmwave must be z120141027NSA or above then can use generic model.
na063 | z120120523NSA | H2.264 | 1 | 2592x1944 | 1-way | 1/1 | - | Yes | Yes | Yes
Note: | 1. Video parameter can't sync with camera web interface, need to refresh the browser 2. Talk quality is not clear 3. Camera doesn't tranport sufficient framerate when stream parameter set to high resolution & quality, and camera's resonse will become slowly.
NA083 | z120131016NSA | H.264 M-JPEG | 1 | 2592x1944 | 1-way | 1/1 | - | Yes | Yes | Yes
Note: | 1. M-JPEG on high resolution and quality may not get parameter. 2. Audio has some noise in high resolution.
NH061-CCD | CCD-cameraFw-100205P | H.264 MPEG4 M-JPEG | 1 | 1280x960 | 1-way | 1/1 | - | Yes | Yes | Yes
Note: | Camera FW is not stable enough, so camera is likely disconnected after modifying parameters. Current workaround is turning off and on to reboot camera. Remove resolution 1280x720 in H.264 codec due to broken image problem. Known FW issue: audio may be broken in certain operation.
NH221-CCD | CCD-cameraFw-100205P | H.264 MPEG4 M-JPEG | 1 | 1280x960 | 1-way | 1/1 | - | Yes | Yes | Yes
Note: | Remove resolution 1280x720 in H.264 codec due to broken image problem. The image is broken badly when configuring to the highest resolution, fps, and quality under H.264/MPEG4 with UDP protocol. Known FW issue: audio may be broken in certain operation.
NH720-20N1 | pm20120222NSA | MJPEG/H264 | 1 | 1920x1080 | 1-way | 4/2 | - | Yes | Yes | Yes
NH720-20N8 | Refer to NH820-20N8 (z120131126NSA ) | MJPEG/H264 | 1 | 1920x1080 | 1-way | 4/2 | Yes | Yes | Yes | Yes
NH820-20N1 | pm20120222NSA | MJPEG/H264 | 1 | 1920x1080 | 1-way | 4/2 | Yes | Yes | Yes | Yes
NH820-20N8 | z120131126NSA | MJPEG/H264 | 1 | 1920x1080 | 1-way | 4/2 | Yes | Yes | Yes | Yes
nv053 | pm20120222NSA | MJPEG/H264 | 1 | 1920x1080 | 1-way | 1/1 | Yes | Yes | Yes | Yes
nv063 | pm20120222NSA | MJPEG/H264 | 1 | 1920x1080 | 1-way | 1/1 | - | Yes | Yes | Yes
nv103 | pm20120222NSA | MJPEG/H264 | 1 | 1920x1080 | 1-way | 1/1 | - | Yes | Yes | Yes
nv223 | z120130417NSA | MJPEG/H264 | 1 | 1920x1080 | 1-way | 1/1 | Yes | Yes | Yes | Yes
Note: | nv223's PTZ only support Zoom. nv223 support zoom or not is depends on spec.
V1-A |  | H.264 M-JPEG | 1 | 1920x1080 | - | - | - | Yes | Yes | Yes | Supported by design
V1-B | d20100630NS | H.264 M-JPEG | 1 | 1920x1080 | 1-way | - | - | Yes | Yes | Yes
Note: | There is high possibility to get broken image on the edge under H.264 codec with UDP protocol.
V2-A |  | H.264 M-JPEG | 1 | 1920x1080 | 1-way | 1/1 | - | Yes | Yes | Yes | Supported by design
V2-B | d20100826NS | H.264 M-JPEG | 1 | 1920x1080 | 1-way | 1/1 | - | Yes | Yes | Yes
V6-A |  | H.264 M-JPEG | 1 | 1920x1080 | 1-way | 1/1 | - | Yes | Yes | Yes | Supported by design
V6-B | d20100630NS | H.264 M-JPEG | 1 | 1920x1080 | 1-way | 1/1 | - | Yes | Yes | Yes
Note: | The image is broken badly when configuring to the highest resolution, fps, quality, etc.
Note: | Model A is referred to model B, promised by the manufacturer, so model A may encounter same issues of model B.

## Eneo
Eneo
- : not avaliable on camera *1: not avaliable on software *2: not test on software For multi stream support: Yes: multi stream fix to 500kbps/100kbps Yes*: multi stream setting support
Device Name | Tested Firmware | Video Format | Video Ch | Max Resolution | Audio | I/O Ch | PTZ | On-Edge Motion | UPnP | Multi Stream Support | Remarks
GLC-1401 | 1.42 | MPEG4 M-JPEG | 1 | 720x576 | 1-way | 1/0 | Yes | Yes | Yes | - | Supported by design
GLC-1601 | 1.43 | MPEG4 M-JPEG | 1 | 720x576 | 1-way | 1/0 | Yes | Yes | Yes | -
GLC-1602H | 1.43 | H.264 M-JPEG | 1 | 720x576 | 1-way | 1/0 | Yes | Yes | Yes | -
GLC-1610H |  | H.264 M-JPEG | 1 | 720x480 | 1-way | 1/1 | Yes | Yes | Yes | Yes | Supported by design
GLC-1701/IR | 1.45 | MPEG4 M-JPEG | 1 | 720x576 | - | 1/0 | - | Yes | Yes | Yes
GLD-1401 | 1.40 | MPEG4 M-JPEG | 1 | 720x576 | - | 1/0 | - | Yes | Yes | -
GLD-1501/IR | 1.43 | MPEG4 M-JPEG | 1 | 720x576 | 1-way | 1/0 | Yes | Yes | Yes | -
GLS-2101 | 1.45 | MPEG4 M-JPEG | 1 | 720x576 | 1-way | 1/0 | Yes | Yes | Yes | -
GLS-2104 | 1.78 | M-JPEG | 4 | 704x272 | 1-way | - | Yes | Yes | Yes | Yes
GLS-2301H | 1.09 | H.264 M-JPEG | 1 | 720x480 | 1-way | - | - | Yes | Yes | Yes
NLC-1401 | v1.5.6 | H.264 MPEG4 | 1 | 704x576 | 1-way | 1/0 | Yes | Yes | Yes | Yes
NLD-1401 | v1.5.6 | H.264 MPEG4 | 1 | 704x576 | 1-way | 1/0 | - | Yes | Yes | Yes
NLS-1401 | v1.5.6 | H.264 MPEG4 | 1 | 704x576 | 1-way | 2/0 | Yes | Yes | Yes | Yes
NXC-1301M | v2.1.2 | H.264 | 1 | 1280x720 | - | 2/0 | - | Yes | Yes | Yes
NXC-1302M | v2.1.2 | H.264 | 1 | 1600x1200 | - | 2/0 | - | Yes | Yes | Yes
NXC-1401M | v2.1.2 | H.264 | 1 | 1280x720 | - | 2/0 | - | Yes | Yes | Yes
NXC-1402M | v2.1.2 | H.264 | 1 | 1600x1200 | - | 2/0 | - | Yes | Yes | Yes
NXD-1301M | v2.1.2 | H.264 | 1 | 1280x720 | - | 2/0 | - | Yes | Yes | Yes
NXD-1302M | v2.1.2 | H.264 | 1 | 1600x1200 | - | 2/0 | - | Yes | Yes | Yes
NXD-1401M | v2.1.2 | H.264 | 1 | 1280x720 | - | 2/0 | - | Yes | Yes | Yes
NXD-1402M | v2.1.2 | H.264 | 1 | 1600x1200 | - | 2/0 | - | Yes | Yes | Yes
GXB-1710M-IR | refer to GXC-1710M | H.264 MPEG4 M-JPEG | 1 | 1920x1080 | 1-way | 1/1 | - | Yes | Yes | Yes | Supported by design
GXB-1720M-IR | Refer to GXC-1720M | H.264 MPEG4 M-JPEG | 1 | 2048x1536 | 1-way | 1/1 | - | Yes | Yes | Yes | Supported by design
GXC-1605M | Refer to GXC-1606M-IR | H.264 MPEG4 M-JPEG | 1 | 1280x1024 | 1-way | 1/1 | - | Yes | Yes | Yes | Supported by design
GXC-1606M-IR | 2.03 | H.264 MPEG4 M-JPEG | 1 | 1280x1024 | 1-way | 1/1 | - | Yes | Yes | Yes
GXC-1710M | 2.11 | H.264 MPEG4 M-JPEG | 1 | 1920x1080 | 1-way | 1/1 | - | Yes | Yes | Yes
Note: | Audio is disabled currently for camera FW bug: NXC-1301M, NXC-1302M, NXC-1401M, NXC-1402M, NXD-1301M, NXD-1302M, NXD-1401M and NXD-1402M
Note: | PTZ is only supported by external RS-485 device.
GXC-1720M | 1.05_Beta | H.264 MPEG4 M-JPEG | 1 | 2048x1536 | 1-way | 1/1 | - | Yes | Yes | Yes
GXD-1610M-IR | Refer to GXC-1606M-IR | H.264 MPEG4 M-JPEG | 1 | 1280x1024 | 1-way | 1/1 | - | Yes | Yes | Yes | Supported by design
GXD-1710M-IR | refer to GXC-1710M | H.264 MPEG4 M-JPEG | 1 | 1920x1080 | 1-way | 1/1 | - | Yes | Yes | Yes | Supported by design
GXD-1720M-IR | Refer to GXC-1720M | H.264 MPEG4 M-JPEG | 1 | 2048x1536 | 1-way | 1/1 | - | Yes | Yes | Yes | Supported by design
PXB-1080Z03 | Refer to PXD-2080Z03IR (FW:4.19-20-ds) | H264 MJPEG | 1 | 1920x1080 | 1-way | 1/1 | - | Yes | - | Yes | Supported by design
PXB-2080MIR | Refer to PXD-2080Z03IR (FW:4.19-20-ds) | H264 MJPEG | 1 | 1920x1080 | 1-way | 1/1 | - | Yes | - | Yes | Supported by design
PXB-2080Z03 | Refer to PXD-2080Z03IR (FW:4.19-20-ds) | H264 MJPEG | 1 | 1920x1080 | 1-way | 1/1 | - | Yes | - | Yes | Supported by design
PXB-2180Z03 | Refer to PXD-2080Z03IR (FW:4.19-20-ds) | H264 MJPEG | 1 | 1920x1080 | 1-way | 1/1 | - | Yes | - | Yes | Supported by design
PXC-2080CS | Refer to PXD-2080Z03IR (FW:4.19-20-ds) | H264 MJPEG | 1 | 1920x1080 | 1-way | 1/1 | - | Yes | - | Yes | Supported by design
PXC-2080Z03 | Refer to PXD-2080Z03IR (FW:4.19-20-ds) | H264 MJPEG | 1 | 1920x1080 | 1-way | 1/1 | - | Yes | - | Yes | Supported by design
PXD-1010F02 | vr20121016NSA | H.264 M-JPEG | 1 | 1920x1080 | 1-way | - | - | Yes | Yes | Yes
PXD-1020F02 | Refer to PXD-1020F02 (vr20121016NSA) | H.264 M-JPEG | 1 | 1920x1080 | 1-way | - | - | Yes | Yes | Yes | Supported by design
Note: | Parameter setting will fail when Mjpeg quality bigger than 60
PXD-2030PTZ1080 | vr20140416NSA | H.264 MJPEG | 1 | 1920x1080 | *2 | *2 | Yes | *2 | *2 | Yes
Note: | PXD-2030PTZ1080: High quality caused the fps lower.(Camera limitation issue)
PXD-2080MIR | Refer to PXD-2080Z03IR (FW:4.19-20-ds) | H264 MJPEG | 1 | 1920x1080 | 1-way | 1/1 | - | Yes | - | Yes | Supported by design
PXD-2080Z03 | Refer to PXD-2080Z03IR (FW:4.19-20-ds) | H264 MJPEG | 1 | 1920x1080 | 1-way | 1/1 | - | Yes | - | Yes | Supported by design
PXD-2080Z03IR | 4.19-20-ds | H264 MJPEG | 1 | 1920x1080 | 1-way | 1/1 | - | Yes | - | -
Note: | 1. Only support rtsp port 554 due to camera firmware issue. 2. Only integrate NTSC mode due to camera firmware issue. 3. Audio will be discontinuous under fps 1. 4. Framerate may not enough under high resolution, framerate and qualtiy settings.

## Etrovision
Etrovision
- : not avaliable on camera *1: not avaliable on software *2: not test on software For multi stream support: Yes: multi stream fix to 500kbps/100kbps Yes*: multi stream setting support
Device Name | Tested Firmware | Video Format | Video Ch | Max Resolution | Audio | I/O Ch | PTZ | On-Edge Motion | UPnP | Multi Stream Support | Remarks
EV8180A | 1.1.4 (build 003) | MJPEG, H264 | 1 | 1280x1024 | 1-way | 1/1 | Yes | Yes | Yes | Yes
EV8180Q - XD | 1.1.4 (build 003) | MJPEG, H264 | 1 | 2048x1536 | 1-way | 1/1 | Yes | Yes | Yes | Yes
Note: | EV8180Q-XD and EV8180A 1. Under four profile mode only support resolution 640x480. (camera limitation) 2. MotionDetection only works on H.264. 3. It needs to reboot after changing HTTP port.
EV8580A | Refer to EV8180A (1.1.4 (build 003)) | MJPEG, H264 | 1 | 1280x1024 | 1-way | 1/1 | Yes | Yes | Yes | Yes | Supported by design
EV8581A | Refer to EV8180A (1.1.4 (build 003)) | MJPEG, H264 | 1 | 1280x1024 | 1-way | 1/1 | Yes | Yes | Yes | Yes | Supported by design
EV8582U-BL | 1.1.6 (build 003) | MJPEG, MPEG4, H264 | 1 | 1920x1080 | 1-way | - | - | Yes | Yes | Yes
Note | 1.Camera only support MD under H.264.
EV8780A | Refer to EV8180A (1.1.4 (build 003)) | MJPEG, H264 | 1 | 1280x1024 | 1-way | 1/1 | Yes | Yes | Yes | Yes | Supported by design
EV8781A | Refer to EV8180A (1.1.4 (build 003)) | MJPEG, H264 | 1 | 1280x1024 | 1-way | 1/1 | Yes | Yes | Yes | Yes | Supported by design
EV8782A | Refer to EV8180A (1.1.4 (build 003)) | MJPEG, H264 | 1 | 1280x1024 | 1-way | 1/1 | Yes | Yes | Yes | Yes | Supported by design
EV8782Q - BD | Refer to EV8180Q-(XD1.1.4 (build 003)) | MJPEG, H264 | 1 | 2048x1536 | 1-way | 1/1 | Yes | Yes | Yes | Yes | Supported by design
N51A-ML | Refer to N71U-ML(FW 1.1.6 (build 003)) | H264 MJPEG MPEG4 | 1 | 1920x1080 | 1-way | 1/1 | Yes | Yes | Yes | Yes | Supported by design
N50U-ML | Refer to N71U-ML(FW 1.1.6 (build 003)) | H264 MJPEG MPEG4 | 1 | 1920x1080 | 1-way | 1/1 | Yes | Yes | Yes | Yes | Supported by design
N51U-ML | Refer to N71U-ML(FW 1.1.6 (build 003)) | H264 MJPEG MPEG4 | 1 | 1920x1080 | 1-way | 1/1 | Yes | Yes | Yes | Yes | Supported by design
N71U-ML | 1.1.6 (build 003) | H264 MJPEG MPEG4 | 1 | 1920x1080 | 1-way | 1/1 | Yes | Yes | Yes | Yes
Note | 1.Camera only support Focus and Zoom . 2.Audio with noise. 3.Camera only support MD under H.264. 4.Dual stream will not connect if settings of main stream is MPEG4, 1080P and FPS over 20.

## Everfocus
Everfocus
- : not avaliable on camera *1: not avaliable on software *2: not test on software For multi stream support: Yes: multi stream fix to 500kbps/100kbps Yes*: multi stream setting support
Device Name | Tested Firmware | Video Format | Video Ch | Max Resolution | Audio | I/O Ch | PTZ | On-Edge Motion | UPnP | ONVIF Search | Multi Stream Support | Remarks
EAN3200 | 1.0.14 | H.264 MJPEG | 1 | 1920x1080 | 1-way | 1/1 | - | Yes | Yes | Yes | -
EAN800A | 1.2.5 | H.264 MPEG4 MJPEG | 1 | 704x576 | 1-way | 1/1 | - | Yes | Yes | - | -
EAN800AW | 1.2.5 | H.264 MPEG4 MJPEG | 1 | 704x576 | 1-way | 1/1 | - | Yes | Yes | - | - | Supported by design
EAN850A | 1.2.5 | H.264 MPEG4 MJPEG | 1 | 704x576 | 1-way | 1/1 | - | Yes | Yes | - | -
EAN900 | 1.2.5 | H.264 MPEG4 MJPEG | 1 | 1280x1024 | 1-way | 1/1 | - | Yes | Yes | - | -
Note: | Fix stream 1 as recording stream and fix stream 2 for mobile client used.
EAN2150 | CCD-cameraFw-100811P | MPEG4 M-JPEG H.264 | 1 | 1920x1080 | 1-way | 1/1 | - | Yes | Yes | - | Yes
EAN2350 | ev20111116NSA | H.264, MJPEG | 1 | 2048x1536 | 1-way | 1/1 | - | Yes | Yes | - | Yes
EAN2218 | ev 20111116NSA | H.264, MJPEG | 1 | 1920x1080 | 1-way | 1/1 | - | Yes | Yes | - | Yes
EAN3120 | V1.0.5 | H.264, MJPEG | 1 | 1280x1024 | 1-way | 1/1 | - | Yes | Yes | - | Yes
EAN3220 | V1.0.5 | H.264, MJPEG | 1 | 1920x1080 | 1-way | 1/1 | - | Yes | Yes | - | Yes
EAN3300 | refer to EHN3340(1.2.4) | M-JPEG H.264 | 1 | 2048x1536 | 1-way | 1/1 | - | Yes | - | Yes | Yes | Supported by design
EDN1220 | 1.0.8 | M-JPEG H.264 | 1 | 1920x1080 | 1-way | 0/0 | - | Yes | Yes | Yes | Yes
Note: | 1. Not support Mpeg4 2. can't switch CBR/VBR. 3. only support VBR.
EDN1320 | 1.0.8 | M-JPEG H.264 | 1 | 2048x1536 | 1-way | 0/0 | - | Yes | Yes | Yes | Yes
Note: | 1. Not support Mpeg4 2. can't switch CBR/VBR. 3. only support VBR.
EDN2210 | ev20121002NSA | H.264, MJPEG | 1 | 1920x1080 | 1-way | - | - | Yes | Yes | - | Yes
EDN2245 | ev20111028BNS | M-JPEG H.264 | 1 | 1920x1080 | 1-way | 1/1 | - | Yes | Yes | - | Yes
EDN2260 | 1.3.0.d | H.264 MPEG4 MJPEG | 1 | 1920x1080 | 1-way | - | - | - | Yes | Yes | Yes
Note: | 1. The value of H.264 quality isn’t synchronized with camera’s web
EDN3240 | 1.0.14 | H.264 MJPEG | 1 | 1920x1080 | 1-way | 1/1 | - | Yes | Yes | Yes | -
EDN3160 | 1.0.18 | M-JPEG H.264 | 1 | 1280x1024 | 1-way | 1/1 | - | Yes | Yes | Yes | Yes
EDN3260 | 1.0.18 | M-JPEG H.264 | 1 | 1920x1080 | 1-way | 1/1 | - | Yes | Yes | Yes | Yes
EDN3340 | refer to EHN3340(1.2.4) | M-JPEG H.264 | 1 | 2048x1536 | 1-way | 1/1 | - | Yes | - | Yes | Yes | Supported by design
EDN800 | 1.2.5 | H.264 MPEG4 MJPEG | 1 | 704x576 | 1-way | 1/1 | - | Yes | Yes | - | -
EDN850H | 1.2.5 | H.264 MPEG4 MJPEG | 1 | 704x576 | 1-way | 1/1 | - | Yes | Yes | - | -
EHN3160 | 1.0.18 | M-JPEG H.264 | 1 | 1280x1024 | 1-way | 1/1 | - | Yes | Yes | Yes | Yes
EHN3200 | 1.0.14 | H.264 MJPEG | 1 | 1920x1080 | 1-way | 1/1 | - | Yes | Yes | Yes | -
EHN3260 | 1.2.5B2 | H.264 MPEG4 M-JPEG | 1 | 1920x1080 | 1-way | 1/1 | - | Yes | Yes | Yes | Yes
Note: | 1. CBR mode is not supported.(Camera firmware limitation) 2. It will lose parameters of stream2 and stream3 if disable stream2 and stream3 on camera web.(Camera firmware limitation)
EDN3260 | 1.0.18 | M-JPEG H.264 | 1 | 1920x1080 | 1-way | 1/1 | - | Yes | Yes | Yes | -
EHN3340 | 1.2.4 | M-JPEG H.264 | 1 | 2048x1536 | 1-way | 1/1 | - | Yes | Yes | Yes | Yes
Note: | 1. Onvif test tool get "No MPEG4 support" but actually it support. (Camera firmware issue) 2. The audio in status can't synchornize to web client. (ONVIF limitation) 3. Cannot change the rate control mode. (ONVIF limitation) 4. Cannot get snapshot by CGI(404). (Camera firmware issue) 5. The brightness only change when the value is 50 (Camera firmware issue)
EHN3361 | refer to EZN3340(1.2.5-B2) | H.264 MPEG4 M-JPEG | 1 | 2048x1536 | 1-way | 1/1 | - | Yes | - | Yes | Yes | Supported by design
EMN2220 | 0.8.7-B10 | M-JPEG H.264 | 1 | 1920x1080 | 1-way | 0/0 | - | Yes | Yes | Yes | Yes
Note: | 1. can't switch CBR/VBR. 2. only support VBR.
EMN2320 | 1.0.1 | M-JPEG H.264 | 1 | 2048x1536 | 1-way | 0/0 | - | Yes | Yes | Yes | Yes
Note: | EMN2320 no support 720x480, 704x480 and 640x480 resolution.
EPN2218 | ev20111116NSA | M-JPEG H.264 | 1 | 1920x1080 | 1-way | 4/2 | Yes | Yes | Yes | - | Yes
EPN3100 | 1.2.14 | H.264 MPEG4 MJPEG | 1 | 704x576 | 1-way | 4/2 | Yes | Yes | Yes | - | - | Supported by design
EPN3600 | 1.2.14 | H.264 MPEG4 MJPEG | 1 | 704x576 | 1-way | 4/2 | Yes | Yes | Yes | - | -
EPN4122 | 1.0.5 | M-JPEG H.264 | 1 | 1280x960 | 1-way | 2/2 | Yes | Yes | Yes | Yes | Yes
EPN4220 | 1.0.16 | M-JPEG H.264 | 1 | 1920x1080 | 1-way | 2/2 | Yes | Yes | Yes | Yes | Yes
Note: | 1. The audio in status can't synchornize to web client. (ONVIF limitation) 2. Cannot change the rate control mode. (ONVIF limitation) 3. Cannot get snapshot by CGI(404). (Camera firmware issue)
EPN4220P | refer to EPN4220(1.0.16) | M-JPEG H.264 | 1 | 1920x1080 | 1-way | 2/2 | Yes | Yes | - | Yes | Yes | Supported by design
EPN4230 | refer to EPN4220(1.0.16) | M-JPEG H.264 | 1 | 1920x1080 | 1-way | 2/2 | Yes | Yes | - | Yes | Yes | Supported by design
EQN2200 | 1.0.27 | H.264 MJPEG | 1 | 1600x1200 | 1-way | 1/1 | - | Yes | Yes | Yes | - | Supported by design
EQN2201 | 1.0.27 | H.264 MJPEG | 1 | 1600x1200 | 1-way | 1/1 | - | Yes | Yes | Yes | - | Supported by design
ETN2110 | v3.2.1.4 | M-JPEG MPEG4 H.264 | 1 | 1280x1024 | 1-way | 1/1 | Yes | Yes | Yes | Yes | Yes
Note: | ETN2110: Motion detection is not compatible with MPEG4 codec because of camera firmware issue.
ETN2260 | 1.0.1_F1 | H.264 MPEG4 M-JPEG | 1 | 1920x1080 | 1-way | - | Yes | Yes | - | Yes | Yes
Note: | 1.Not support CBR mode.(Camera firmware issue) 2.The quality value can't be sync with camera web.(Camera firmware issue) 3.Not support zoom and focus.(Camera firmware issue) 4.The resolution of snapshot always be 640x480.(Camera firmware issue) 5.The quality value can't be setup to 0, and the quality value can't be setup to 10 under MJPEG.(Camera firmware issue) 6.If there are duplicate name of preset point, the function of GoTo preset point and Clear All preset point will fail.(Camera firmware issue)
EVS200A | 1.2.8 | H.264 MPEG4 MJPEG | 2 | 704x576 | 1-way | 2/2 | Yes | Yes | Yes | - | -
EVS200AW | 1.2.8 | H.264 MPEG4 MJPEG | 2 | 704x576 | 1-way | 2/2 | Yes | Yes | Yes | - | - | Supported by design
Note: | EVS200A/EVS200AW: Fix stream 1 as recording stream and fix stream 2 for mobile client used. PTZ is only supported by external RS-485 device.
EVS410 | 1.0.21 | H.264 MJPEG | 4 | 704x480 | 1-way | 4/1 | - | Yes | - | Yes | -
Note: | 1.MJPEG high resolution only can up to 10 fps. 2.Not support RS-485 ptz.
EZN3240 | 1.0.14 | H.264 MJPEG | 1 | 1920x1080 | 1-way | 1/1 | - | Yes | Yes | Yes | -
EZN850 | 1.2.5 | H.264 MPEG4 MJPEG | 1 | 704x576 | 1-way | 1/1 | Yes | Yes | Yes | - | -
Note: | PTZ: support focus only.
Note: | Implement with ONVIF protocol v1.02: EAN3200, EDN3240, EHN3200, EQN2200, EQN2201, EVS410, EZN3240
Note: | Due to the limitation of ONVIF protocol, ONVIF search works only as cameras keep default administrator name and password.
EZN3160 | 1.0.7-B1 | M-JPEG H.264 | 1 | 1280x1024 | 1-way | 1/1 | - | Yes | Yes | - | Yes
EZN3260 | 1.2.4 | M-JPEG H.264 | 1 | 1920x1080 | 1-way | 1/1 | - | Yes | Yes | - | Yes
Note: | 1. Third stream resolution can't set to 160x128 2. Stream2 and Stream3 are not sync with the value of onvif tool when close and open the stream2,stream3 check box in web site. 3. The quality value will correspond to website Bitrate/Quality depends on CBR/VBR.
EZN3340 | 1.2.5-B2 | H.264 MPEG4 M-JPEG | 1 | 2048x1536 | 1-way | 1/1 | *1 | Yes | - | Yes | Yes
Note: | 1.The parameters of the camera are not configurable with MPEG4 format.(Camera firmware issue) 2.Not support CBR mode.(Camera firmware issue) 3.Not support zoom and focus.(Camera firmware issue) 4.It will lose parameters of stream2 and stream3 if you disable stream2 and stream3 on camera web.(Camera firmware issue)
EZN3361 | refer to EZN3340(1.2.5-B2) | H.264 MPEG4 M-JPEG | 1 | 2048x1536 | 1-way | 1/1 | - | Yes | - | Yes | Yes
Generic | 1.2.5B11 | H.264 MPEG4 M-JPEG | 1 | 1920x1080 | 1-way | 1/1 | - | Yes | Yes | - | Yes*
Note: | 1.Not support CBR mode.(Camera Firmware issue) 2.It will lose parameters of stream2 and stream3 if you disable stream2 and stream3 on camera web.(Camera performance limitation)

## Fine
Fine
- : not avaliable on camera *1: not avaliable on software *2: not test on software For multi stream support: Yes: multi stream fix to A4500kbps/100kbps Yes*: multi stream setting support in Crystal For PTZ: Yes*: Joystick support to control PTZ speed in Crystal
Device Name | Tested Firmware | Video Format | Video Ch | Max Resolution | Audio | I/O Ch | PTZ | On-Edge Motion | UPnP | Camera Search Tool | Multi Stream Support | Remarks
ACM-PT500 | 2.03.16 | H.264 MPEG4 | 1 | 2048x1536 | 1-way | 2/1 | Yes | Yes | Yes | - | Yes
Note: | Camera is unable to achieve maximum FPS. (Camera performance limitation)
ACM-R2001 | 1.02.09 | H.264 MPEG4 M-JPEG | 1 | 1920x1080 | 1-way | - | - | Yes | Yes | - | Yes
Note: | Framerate may not enough about 2~8 fps due to camera issue.
ACM-R3002 | Refer to ACM-V3103(FW 2.03.23A) | H.264 MPEG4 | 1 | 2048x1536 | 1-way | 1/1 | *2 | Yes | Yes | - | Yes* | Supported by design
Note: | 1.Frame rate can't meet the requirements.(Camera performance limitation) 2.Not support zoom and focus.
ACM-R3006 | 1.02.05T | H.264 MPEG4 M-JPEG | 1 | 2048x1536 | 1-way | *2 | *2 | Yes | Yes | - | Yes
ACM-V3001 | 1.02.09 | H.264 MPEG4 M-JPEG | 1 | 2048x1536 | 1-way | *2 | - | Yes | Yes | - | Yes
ACM-V3103 | 2.03.23A | H264 MPEG4 | 1 | 2048x1536 | 1-way | 2/1 | *2 | Yes | Yes | - | Yes*
Note: | 1.Audio in can't be work.(Camera Firmware issue) 2.RS-485 can't be work.(Camera Firmware issue) 3.Alarm out can't be work.(Camera Firmware issue)
ACM-V3002 | Refer to ACM-V3103(FW 2.03.23A) | H264 MPEG4 | 1 | 2048x1536 | 1-way | 2/1 | *2 | Yes | Yes | - | Yes* | Supported by design
Note: | 1.Frame rate can't meet the requirements.(Camera performance limitation) 2.Not support zoom and focus.
C3000/C3000-W | v3.2.2.3 | H.264 MPEG4 M-JPEG | 1 | 2048x1536 | 1-way | 1/1 | - | Yes | Yes | - | Yes
CDB-3VM835 | Refer to TCP-HDVB835(VJ2.0.02_F) | H.264 MJPEG | 1 | 1920x1080 | 1-way | 1/1 | - | Yes | Yes | - | Yes* | Supported by design
CDB-4KM552 | Refer to TCP-KM465(VK2.0.11.0_F) | H.265 H.264 MJPEG | 1 | 2592x1520 | 1-way | 1/1 | - | *2 | Yes | - | Yes* | Supported by design
CDB-4KU852 | Refer to TCP-4KU808(VH2.0.0.12_F) | H.264 MJPEG | 1 | 3840x2160 | 1-way | 1/1 | - | Yes | Yes | - | Yes* | Supported by design
CDB-5KM551 | Refer to CDV-5KM501Z35(VK2.0.23.0) | H.265 H.264 MJPEG | 1 | 2592x1944 | 1-way | 1/1 | Yes* | Yes | Yes | - | Yes* | Supported by design
CDB-5VM551 | Refer to TCP-VM559(VC2.0.26.6_F) | H.264 M-JPEG | 1 | 2592x1944 | 1-way | 1/1 | - | Yes | Yes | - | Yes | Supported by design
CDB-720F |  | H.264 MPEG4 M-JPEG | 1 | 1280x800 | 1-way | 1/1 | - | Yes | *1 | - | Yes
CDB-720F/IR | V1.0.20_F | H.264 MPEG4 M-JPEG | 1 | 1280x800 | 1-way | 1/1 | - | Yes | *1 | - | Yes
CDB-720V | VB1.0.26_F | H.264 MPEG4 M-JPEG | 1 | 1280x800 | 1-way | 1-1 | - | Yes | Yes | - | Yes
CDB-720VIR | VB1.0.26_F | H.264 MPEG4 M-JPEG | 1 | 1280x800 | 1-way | 1/1 | - | Yes | *1 | - | Yes
CDB-720VIR-H | VE2.0.14.2_F | H.264 MJPEG | 1 | 1280x800 | 1-way | 1/1 | - | Yes | Yes | - | Yes
Note: | 1. (Camera issue): FPS could not reach up to 20/30. 2. (Known issue): The info. of stream profile display failure
CDB-HD280 | Refer to CDV-3VM800Z42(VE2.0.23.10_F) | H.264 MJPEG | 1 | 1920x1080 | 1-way | 1/1 | Yes* | Yes | Yes | - | Yes* | Supported by design
CDB-HFD720 | Refer to TCP-HDVB720-H(VE2.0.20.8) | H264 MJPEG | 1 | 1280x800 | - | - | - | Yes | Yes | - | Yes* | Supported by design
CDB-HFD728 | refer to CDB-720VIR-H(VE2.0.14.2_F) | H.264 MJPEG | 1 | 1280x800 | 1-way | 1/1 | - | Yes | Yes | - | Yes | Supported by design
CDB-HFD828 | Refer to CDV-3VM800Z42(VE2.0.23.10_F) | H.264 MJPEG | 1 | 1920x1080 | 1-way | 1/1 | Yes* | Yes | Yes | - | Yes* | Supported by design
CDB-HFD828W | refer to TCP-HDVB800-H(VE2.0.16.8_F) | H.264 MJPEG | 1 | 1920x1080 | 1-way | 1/1 | - | Yes | Yes | - | Yes* | Supported by design
CDB-MD602 | refer to TCP-MZ602(VG1.0.14_F) | H.264 M-JPEG | 1 | 1920x1080 | 1-way | 1/1 | - | Yes | Yes | - | Yes | Supported by design
CDB-MV1080F | VB1.0.32_F | H.264 MPEG4 M-JPEG | 1 | 1920x1080 | - | 1/1 | - | Yes | Yes | - | Yes
CDB-MV1080F-H | Refer to CDV-3VM800Z42(VE2.0.23.10_F) | H.264 MJPEG | 1 | 1920x1080 | 1-way | 1/1 | Yes* | Yes | Yes | - | Yes* | Supported by design
CDB-MV720F | VB1.0.28_F | H.264 MPEG4 M-JPEG | 1 | 1280x800 | - | 1/1 | - | Yes | Yes | - | Yes
Note: | Camera FW issue: framerate can not reach 30fps.
CDB-MV720F-H | Refer to TCP-HDVB720-H(VE2.0.20.8) | H264 MJPEG | 1 | 1280x800 | - | - | - | Yes | Yes | - | Yes* | Supported by design
CDB-T5 | V6.08.25-NB | H.264 M-JPEG | 1 | 2592x1944 | 1-way | 1/1 | - | Yes | Yes | - | Yes*
Note: | Fisheye camera with manual calibration in Crystal Only audio can ben exported while selecting MOV format in playback system. (NUUO server limitation)
CDV-2M360 | VB1.0.32_F | H.264 MPEG4 M-JPEG | 1 | 1920x1080 | 1-way | 1/1 | Yes | Yes | Yes | - | Yes
Note: | Fisheye camera
CDV-3F828 | Refer to CDV-3VM800Z42(VE2.0.23.10_F) | H.264 MJPEG | 1 | 1920x1080 | 1-way | 1/1 | Yes* | Yes | Yes | - | Yes* | Supported by design
CDV-3V930 |  | MPEG4 M-JPEG | 1 | 720x480 | 1-way | 1/1 | - | Yes | - | - | - | Supported by design
CDV-3V930U |  | MPEG4 M-JPEG | 1 | 720x480 | 1-way | 1/1 | - | Yes | - | - | - | Supported by design
CDV-3VM301 |  | MPEG4 M-JPEG | 1 | 1280x1024 | 1-way | 1/1 | - | Yes | VC1.0.06_F | - | - | Supported by design
CDV-3VM501 | refer to TCP-MH802(1.0.46) | M-JPEG H.264 | 1 | 1600x1200 | 1-way | 1/1 | - | Yes | Yes | - | Yes | Supported by design
CDV-3VM800 | VC1.0.06_F | H.264 M-JPEG | 1 | 1920x1080 | 1-way | 1/1 | - | Yes | Yes | - | Yes
CDV-3VM800-H | Refer to CDV-3VM800Z42(VE2.0.23.10_F) | H.264 MJPEG | 1 | 1920x1080 | 1-way | 1/1 | Yes* | Yes | Yes | - | Yes* | Supported by design
CDV-3VM800-H1 | Refer to CDV-3VM800Z42(VE2.0.23.10_F) | H.264 MJPEG | 1 | 1920x1080 | 1-way | 1/1 | Yes* | Yes | Yes | - | Yes* | Supported by design
CDV-3VM800Z3 | Refer to TCP-HDVB800Z3(VC2.0.24.2_F) | H.264 MJPEG | 1 | 1920x1080 | 1-way | 1/1 | Yes | Yes | Yes | - | Yes* | Supported by design
CDV-3VM800Z42 | VE2.0.23.10_F | H.264 MJPEG | 1 | 1920x1080 | 1-way | 1/1 | Yes* | Yes | Yes | - | Yes*
Note: | 1.Camera with highest resolution and quality is unable to achieve setting frame rate. (Camera performance issue) 2.Frame rate list of stream 2 would not synchronize with camera web. (Camera firmware issue)
CDV-3VM835 | Refer to TCP-HDVB835(VJ2.0.02_F) | H.264 MJPEG | 1 | 1920x1080 | 1-way | 1/1 | - | Yes | Yes | - | Yes* | Supported by design
CDV-3VWD960 | V1.0.16_F | H.264 M-JPEG | 1 | 720x576 | 1-way | 1/1 | - | Yes | - | - | -
CDV-3VWD960H |  | H.264 M-JPEG | 1 | 720x576 | 1-way | 1/1 | - | Yes | - | - | - | Supported by design
CDV-4F936 | VH2.0.0.8_F | H.264 MJPEG | 1 | 2688x1520 | - | - | - | Yes | Yes | - | Yes*
Note: | 1. Camera with highest resolution and MJPEG format is unable to use. (Camera performance limitation)
CDV-4KM502 | Refer to TCP-KM465(VK2.0.11.0_F) | H.265 H.264 MJPEG | 1 | 2592x1520 | 1-way | 1/1 | - | *2 | Yes | - | Yes* | Supported by design
CDV-4KU801 | Refer to TCP-4KU808(VH2.0.0.12_F) | H.264 MJPEG | 1 | 3840x2160 | 1-way | 1/1 | - | Yes | Yes | - | Yes* | Supported by design
CDV-4VM501 | Refer to TCP-VM469(VH1.0.0_F) | H.264 MJPEG | 1 | 2688x1520 | 1-way | 1/1 | - | Yes | Yes | - | Yes* | Supported by design
CDV-4VM501Z42 | Refer to TCP-VM469Z42(VH2.0.0.2) | H.264 MJPEG | 1 | 2688x1520 | 1-way | 1/1 | Yes | Yes | Yes | - | Yes* | Supported by design
CDB-4VM551 | Refer to TCP-VM469(VH1.0.0_F) | H.264 MJPEG | 1 | 2688x1520 | 1-way | 1/1 | - | Yes | Yes | - | Yes* | Supported by design
CDV-5KM501 | Refer to CDV-5KM501Z35(VK2.0.23.0) | H.265 H.264 MJPEG | 1 | 2592x1944 | 1-way | 1/1 | Yes* | Yes | Yes | - | Yes* | Supported by design
CDV-5KM501Z35 | VK2.0.23.0 | H.265 H.264 MJPEG | 1 | 2592x1944 | 1-way | 1/1 | Yes* | Yes | Yes | - | Yes*
Note: | 1.Camera is unable achieve setting frame rate. (Camera performance issue) 2.Steaming via H.265 will lag and broken. (Camera performance issue)
CDV-5VM501 | Refer to TCP-VM559(VC2.0.26.6_F) | H.264 M-JPEG | 1 | 2592x1944 | 1-way | 1/1 | - | Yes | Yes | - | Yes
CDV-5VM501G | Refer to TCP-VM559G(VH2.0.0.6) | H.264 M-JPEG | 1 | 2592x1944 | 1-way | 1/1 | - | Yes | Yes | - | Yes* | Supported by design
CDV-5VM501Z3 | VC2.0.26.4_F | H.264 M-JPEG | 1 | 2592x1944 | 1-way | 1/1 | Yes | Yes | Yes | - | Yes*
Note: | 1. PTZ could only support zoom and autofocus.
CDV-5VM501Z42 | Refer to TCP-VM559Z42(VC2.0.26.6) | H.264 MJPEG | 1 | 2592x1944 | 1-way | 1/1 | Yes | Yes | Yes | - | Yes* | Supported by design
CDB-5VM551G | Refer to TCP-VM559G(VH2.0.0.6) | H.264 M-JPEG | 1 | 2592x1944 | 1-way | 1/1 | - | Yes | Yes | - | Yes* | Supported by design
CDV-DT5 | V6.08.25-NB | H.264 M-JPEG | 1 | 2592x1944 | 1-way | - | - | Yes | Yes | - | Yes
Note: | Fisheye camera with manual calibration in Crystal 1.Camera is unable to achieve maximum FPS. (Camera performance limitation) 2.Main console Flip/mirror checkbox not sync with Web interface. (NUUO server limitation)
CDV-DT910IR | A1D-500-V6.10.24-NB | H.264 M-JPEG | 1 | 3648x2736 | 1-way | - | - | Yes | Yes | - | Yes*
Note: | 1.Camera with highest resolution(3648x2736) is unable to achieve the expected fps when the format is MPEG. (Camera Firmware issue)
CDV-DT95IR | Refer to CDV-DT5(V6.08.25-NB) | H.264 M-JPEG | 1 | 2592x1944 | 1-way | - | - | Yes | Yes | - | Yes*
CDV-MD602 | refer to TCP-MZ602(VG1.0.14_F) | H.264 M-JPEG | 1 | 1920x1080 | 1-way | 1/1 | - | Yes | Yes | - | Yes | Supported by design
CDV-MD605 | Refer to TCP-MZ602(VG1.0.14_F) | H.264 M-JPEG | 1 | 1920x1080 | 1-way | 1/1 | - | Yes | Yes | - | Yes | Supported by design
CDV-MFB2000D | 2.03.17 | H.264 MPEG4 | 1 | 1920x1080 | 1-way | 1/1 | - | Yes | Yes | - | Yes
Note: | 1. Camera is unable to achieve maximum FPS. (Camera performance limitation) 2. The info. of stream profile display failure. (NUUO server limitation)
CDV-MV1080F-H | refer to TCP-HDVB800-H(VE2.0.16.8_F) | H.264 MJPEG | 1 | 1920x1080 | 1-way | 1/1 | - | Yes | Yes | - | Yes | Supported by design
CDV-P360 | refer to TCP-MH802(1.0.46) | M-JPEG H.264 | 1 | 1600x1200 | 1-way | 1/1 | - | Yes | Yes | - | Yes | Supported by design
CDV-P360-5 | VC2.0.26.4_F | H.264 M-JPEG | 1 | 2592x1944 | 1-way | 1/1 | - | Yes | Yes | - | Yes*
Note: | Fisheye camera with manual calibration in Crystal
CDV-VM2008T | 01_C021 | H.264 H.265 M-JPEG | 1 | 1920x1080 | 1-way | 2/2 | Yes* | Yes | Yes | - | Yes*
Note: | 1. Not support G.726 with 8K Hz and 16 bits per sample and AMR codec. (NUUO server limitation)
EDH-02H | V1.0.20_F | H.264 M-JPEG | 1 | 720x480 | 1-way | 1/1 | Yes | Yes | - | - | -
EP-201 |  | MPEG4 M-JPEG | 1 | 720x480 | 1-way | 0/0 | Yes | Yes | - | - | - | Supported by design
EP-221 |  | MPEG4 M-JPEG | 1 | 720x480 | 1-way | 1/0 | Yes | Yes | - | - | - | Supported by design
EP-221DN |  | MPEG4 M-JPEG | 1 | 720x480 | 1-way | 0/0 | Yes | Yes | - | - | - | Supported by design
EP-601 |  | MPEG4 M-JPEG | 1 | 720x480 | 1-way | 0/0 | Yes | Yes | - | - | - | Supported by design
EP-601HW |  | MPEG4 M-JPEG | 1 | 720x480 | 1-way | 0/0 | Yes | Yes | - | - | -
EP-908 |  | MPEG4 M-JPEG | 1 | 720x480 | 1-way | 0/0 | Yes | Yes | - | - | - | Supported by design
EP-908HW |  | MPEG4 M-JPEG | 1 | 720x480 | 1-way | 0/0 | Yes | Yes | - | - | - | Supported by design
EP-936 |  | MPEG4 M-JPEG | 1 | 720x480 | 1-way | 0/0 | Yes | Yes | - | - | - | Supported by design
EP-936HW |  | MPEG4 M-JPEG | 1 | 720x480 | 1-way | 0/0 | Yes | Yes | - | - | - | Supported by design
EP-HTQ935 | V3.2.56_F | MPEG4 M-JPEG | 1 | 720x480 | - | 0/0 | Yes | Yes | - | - | -
EP-Q2018H-IP |  | H.264 M-JPEG | 1 | 720x480 | 1-way | 0/0 | Yes | Yes | - | - | - | Supported by design
EP-Q2018HW-IP | V1.0.8_F | H.264 M-JPEG | 1 | 720x480 | 1-way | 0/0 | Yes | Yes | - | - | -
EP-Q2026H-IP |  | H.264 M-JPEG | 1 | 720x480 | 1-way | 0/0 | Yes | Yes | - | - | - | Supported by design
EP-Q2026HW-IP |  | H.264 M-JPEG | 1 | 720x480 | 1-way | 0/0 | Yes | Yes | - | - | - | Supported by design
EP-Q2036H-IP |  | H.264 M-JPEG | 1 | 720x480 | 1-way | 0/0 | Yes | Yes | - | - | - | Supported by design
EP-Q2036HW-IP | V1.0.46_F | H.264 M-JPEG | 1 | 720x576 | *2 | *2 | Yes | Yes | *2 | - | Yes
MD-D1200 |  | MPEG4 M-JPEG | 1 | 720x480 | 1-way | 1/1 | Yes | Yes | - | - | - | Supported by design
MD-D1322 | V1.0.23.09_F | H.264 MPEG4 M-JPEG | 1 | 1280x1024 | 1-way | 2/1 | *1 | Yes | Yes | - | Yes
MD-D1612 | V1.0.16_F | H.264 M-JPEG | 1 | 720x576 | 1-way | 1/1 | Yes | Yes | - | - | -
MD-D3622Q-H | VD1.0.12_04_F | H.264 MPEG4 M-JPEG | 1 | 1280x1024 | 1-way | 1/1 | Yes | Yes | Yes | - | Yes
SP-HK3033Q-IP | Refer to SP-HK3036R-IP(NVSS-V8.1.1.20150921) | H.264 MJPEG | 1 | 2048x1536 | 1-way | 8/2 | Yes* | Yes | Yes | - | Yes* | Supported by design
SP-HK3036Q-IP | Refer to SP-HK3036R-IP(NVSS-V8.1.1.20150921) | H.264 MJPEG | 1 | 2048x1536 | 1-way | 8/2 | Yes* | Yes | Yes | - | Yes* | Supported by design
SP-HK3036R-AIP | Refer to SP-HK3036R-IP(NVSS-V8.1.1.20150921) | H.264 MJPEG | 1 | 2048x1536 | 1-way | 8/2 | Yes* | Yes | Yes | - | Yes* | Supported by design
SP-HK3036R-IP | NVSS-V8.1.1.20150921 | H.264 MJPEG | 1 | 2048x1536 | 1-way | 8/2 | Yes* | Yes | Yes | - | Yes*
Note: | 1. Focus works fail. (Camera firmware issue) 2. DI and DO works abnormally. (Camera firmware issue) 3. Sometimes won’t show DI button. (Camera firmware issue) 4. Frame Rate, Resolution and Quality can not sync with camera web. (Camera firmware issue) 5. The snapshot function works fail. (Camera firmware issue) 6. Configuration of video parameter may not be available in the particular circumstance. (Camera firmware issue) 7. Talk function can not be used. (Camera firmware issue) 8. Camera with highest quality and resolution is unable to achieve 25 fps. (Camera performance limitation) 9. Audio function works abnormally under G.711, AAC, PCM. (NUUO server limitation) 10. Not support AutoPan. (NUUO server limitation)
SP-HP2013C-IP | onvif_v2.4.2_20150327 | M-JPEG H.264 | 1 | 1280x960 | 1-way | 1/1 | Yes* | Yes | - | Yes | Yes*
Note: | 1. DI & DO can't be used. (Camera Firmware issue) 2. Bitrate list and quality list may not be synchronized with camera web. (Onvif limitation) 3. 704x288 is not shown in the resolution list of the second stream. (Camera Firmware issue) 4. Auto focus is not supported. (Camera performance limitation) [IP+]5. Video parameter setting does not synchronize to camera web. (Camera Firmware issue) [NAS]6. Focus and PTZ speed setting are not supported. (NUUO server limitation) [NAS]7. The image of snapshot doesn't update via Snapshot to FTP function.(Camera Firmware issue)
SP-HP2020C-IP | onvif_v2.4.0_20141027 | M-JPEG H.264 | 1 | 1920x1080 | 1-way | 1/1 | Yes* | Yes | - | Yes | Yes*
Note: | 1. DI does not function. (Camera Firmware issue) 2. DO is unable to turn off. (Camera Firmware issue) 3. Bitrate list and quality list may not be synchronized with camera web. (Onvif limitation) 4. 704x288 is not shown in the resolution list of the second stream. (Camera Firmware issue) 5. Flip and mirror are not supported. (Onvif limitation) 6. Auto pan is not supported. (Onvif limitation) 7. Auto focus is not supported. (Camera performance limitation) 8. Hue setting is not supported. (Onvif limitation) 9. Video parameter setting does not synchronize to camera web. (Camera Firmware issue) [NAS] 10. Focus and PTZ speed setting are not supported. (NUUO server limitation)
SP-HP2020CM-IP | Refer to SP-HP2020C-IP(onvif_v2.4.0_20141027) | M-JPEG H.264 | 1 | 1920x1080 | 1-way | 1/1 | Yes* | Yes | - | Yes | Yes* | Supported by design
SP-HP2020Q-IP | Refer to SP-HP2020C-IP(onvif_v2.4.0_20141027) | M-JPEG H.264 | 1 | 1920x1080 | 1-way | 1/1 | Yes* | Yes | - | Yes | Yes* | Supported by design
SP-HP2030Q-IP | Refer to SP-HP2020C-IP(onvif_v2.4.0_20141027) | M-JPEG H.264 | 1 | 1920x1080 | 1-way | 1/1 | Yes* | Yes | - | Yes | Yes* | Supported by design
SP-HP2030C-IP | refer to SP-HP2330Q-IP(v2.3.1) | M-JPEG H.264 | 1 | 1920x1080 | 1-way | 4/2 | Yes | Yes | Yes | - | Yes | Supported by design
SP-HP2030CM-IP | Refer to SP-HP2020C-IP(onvif_v2.4.0_20141027) | M-JPEG H.264 | 1 | 1920x1080 | 1-way | 1/1 | Yes* | Yes | Yes | Yes | Yes* | Supported by design
SP-HP2030SR-IP | onvif_v2.5.0 | M-JPEG H.264 | 1 | 1920x1080 | 1-way | 8/2 | Yes* | Yes | Yes | - | Yes*
Note: | 1. Audio via G.711 is abnormal. (Camera Firmware issue) 2. Bit rate list and frame rate list do not synchonize with camera web. (Camera Firmware issue) 3. Camera with highest quality and resolution is unable to achieve settings' frame rate. (Camera performance limitation) 4. Not support TALK. (Camera Firmware issue) 5. If video format is changed from camera web, video should be manually reconnected on server to avoid video showed black screen. (Camera Firmware issue) 6. Auto focus and focus near/far are not supported on linux-based NVR. (NUUO server limitation) 7. Snapshot will get the error image. (Camera Firmware issue) 8. If preset name include number and the number smaller than 0 or bigger than 255, it will set failed. (Camera Firmware issue)
SP-HP2040SR-IP | Refer to SP-HP2030SR-IP (onvif_v2.5.0) | M-JPEG H.264 | 1 | 1920x1080 | 1-way | 8/2 | Yes* | Yes | Yes | - | Yes* | Supported by design
SP-HP2313C-IP | Refer to SP-HP2013C-IP(onvif_v2.4.2_20150327) | M-JPEG H.264 | 1 | 1280x960 | 1-way | 1/1 | Yes* | Yes | - | Yes | Yes* | Supported by design
SP-HP2320C-IP | Refer to SP-HP2020C-IP(onvif_v2.4.0_20141027) | M-JPEG H.264 | 1 | 1920x1080 | 1-way | 1/1 | Yes* | Yes | - | Yes | Yes* | Supported by design
SP-HP2330C-IP | Refer to SP-HP2020C-IP(onvif_v2.4.0_20141027) | M-JPEG H.264 | 1 | 1920x1080 | 1-way | 1/1 | Yes* | Yes | - | Yes | Yes* | Supported by design
SP-HP2330Q-IP | Refer to SP-HP2020C-IP(onvif_v2.4.0_20141027) | M-JPEG H.264 | 1 | 1920x1080 | 1-way | 1/1 | Yes* | Yes | - | Yes | Yes* | Supported by design
SP-HP2336Q-IP | Refer to SP-HP2020C-IP(onvif_v2.4.0_20141027) | M-JPEG H.264 | 1 | 1920x1080 | 1-way | 1/1 | Yes* | Yes | - | Yes | Yes* | Supported by design
SP-HP2530AR-IP | NVSS_V8.0.5.20150609 | H.264 MJPEG | 1 | 1920x1080 | 2-way | 8/2 | Yes* | Yes | Yes | - | Yes*
Note: | 1.Camera is unable achieve setting frame rate. (Camera performance issue) 2.The resolution of snapshot will not synchronize with camera web. (Camera firmware issue) 3.Audio-in and audio-out works fail. (Camera firmware issue) 4.Can not set the parameter of stream 3. (Camera firmware issue) 5.DI may works abnormally. (Camera firmware issue) 6.Frame rate list would not synchronize with camera web. (Camera firmware issue) 7.Stream 3 can not connect. (Camera firmware issue) 8.Format list would not synchronize with camera web.(Camera firmware issue) 9.Bitrate list would not synchronize with camera web.(Camera firmware issue) 10.Resolution list would not synchronize with camera web.(Camera firmware issue) 11.Preset name can not use number. (Camera firmware issue) 12.Focus works fail. (Camera firmware issue) 13.Audio has noise. (Camera firmware issue)
SP-HP2620CP-IP | Refer to SP-HP2020C-IP(onvif_v2.4.0_20141027) | M-JPEG H.264 | 1 | 1920x1080 | 1-way | 1/1 | Yes* | Yes | - | Yes | Yes* | Supported by design
SP-HP4833-IP | A1D-500-V6.09.44-NB | M-JPEG H.264 | 1 | 2688x1520 | 1-way | 4/2 | Yes* | Yes | Yes | - | Yes*
Note: | 1.The camera with resolution 1920x1080 is unable to achieve 30 fps. (Camera performance limitation)
SP-PTIR736A-IP | Refer to EP-Q2036HW-IP(V1.0.46_F) | H.264 M-JPEG | 1 | 720x576 | *2 | *2 | Yes | Yes | *2 | - | Yes | Supported by design
SP-PTIR736B-IP | Refer to EP-Q2036HW-IP(V1.0.46_F) | H.264 M-JPEG | 1 | 720x576 | *2 | *2 | Yes | Yes | *2 | - | Yes | Supported by design
SP-PTIR737-IP | V1.0.16_F | H.264 M-JPEG | 1 | 720x576 | 1-way | 0/0 | Yes | Yes | - | - | -
SP-PYIR737-LA-IP |  | H.264 M-JPEG | 1 | 720x480 | 1-way | - | Yes | Yes | - | - | - | Supported by design
TCMA-99 |  | MPEG4 M-JPEG | 1 | 1280x1024 | 1-way | 1/1 | - | Yes | - | - | - | Supported by design
TCMP-99 |  | MPEG4 M-JPEG | 1 | 640x480 | 1-way | 1/1 | - | Yes | - | - | - | Supported by design
TCP-336AM | VB1.0.40_F | H.264 MPEG4 M-JPEG | 1 | 2032x1536 | 1-way | 1/1 | - | Yes | Yes | - | Yes
Note: | When format is set to MPEG4, resolution is 1920*180 and quality is excellent, the maximum FPS can only reach 20.
TCP-1200AV | V1.0.26_F | H.264 M-JPEG | 1 | 640x480 | 1-way | - | - | Yes | - | - | -
TCP-1300AM | V1.0.26_F | H.264 M-JPEG | 1 | 1280x1024 | 1-way | - | - | Yes | - | - | -
TCP-2200AM | V1.0.30_F | H.264 MJPEG | 1 | 1600x1200 | 1-way | - | - | - | Yes | - | Yes
TCP-2200AM-H | Refer to CDV-3VM800Z42(VE2.0.23.10_F) | H.264 MJPEG | 1 | 1920x1080 | 1-way | 1/1 | Yes* | Yes | Yes | - | Yes* | Supported by design
TCP-2700AM | refer to CDB-720VIR-H(VE1.0.12.2_F) | H.264 MJPEG | 1 | 1280x800 | 1-way | 1/1 | - | Yes | Yes | - | Yes | Supported by design
TCP-2700AM-W | refer to CDB-720VIR-H(VE2.0.14.4) | H.264 MJPEG | 1 | 1280x800 | 1-way | 1/1 | - | Yes | Yes | - | Yes | Supported by design
TCP-2800AM | Refer to CDV-3VM800Z42(VE2.0.23.10_F) | H.264 MJPEG | 1 | 1920x1080 | 1-way | 1/1 | Yes* | Yes | Yes | - | Yes* | Supported by design
TCP-4KU808 | VH2.0.0.12_F | H.264 MJPEG | 1 | 3840x2160 | 1-way | 1/1 | - | Yes | Yes | - | Yes*
Note: | 1. Camera can not achieve setting frame rate when resolution is 3840x2160. (Camera performance limitation)
TCP-670DNU |  | MPEG4 M-JPEG | 1 | 720x480 | 1-way | 2/2 | - | Yes | - | - | - | Supported by design
TCP-680DNU |  | MPEG4 M-JPEG | 1 | 720x480 | 1-way | 2/2 | - | Yes | - | - | - | Supported by design
TCP-690 |  | MPEG4 M-JPEG | 1 | 720x480 | 1-way | 2/2 | - | Yes | - | - | - | Supported by design
TCP-690DN |  | MPEG4 M-JPEG | 1 | 720x480 | 1-way | 2/2 | - | Yes | - | - | - | Supported by design
TCP-690U | V3.2.60_F | MPEG4 M-JPEG | 1 | 720x480 | 1-way | 2/2 | - | Yes | - | - | -
TCP-B365K | Refer to CDV-3VM800Z42(VE2.0.23.10_F) | H.264 MJPEG | 1 | 1920x1080 | 1-way | 1/1 | Yes* | Yes | Yes | - | Yes* | Supported by design
TCP-BF108 | Refer to TCP-HDVB720-H(VE2.0.20.8) | H264 MJPEG | 1 | 1280x800 | - | - | - | Yes | Yes | - | Yes* | Supported by design
TCP-BF128 | Refer to TCP-HDVB720-H(VE2.0.20.8) | H264 MJPEG | 1 | 1280x800 | - | - | - | Yes | Yes | - | Yes* | Supported by design
TCP-BF1080 | Refer to CDV-3VM800Z42(VE2.0.23.10_F) | H.264 MJPEG | 1 | 1920x1080 | 1-way | 1/1 | Yes* | Yes | Yes | - | Yes* | Supported by design
TCP-BF208 | Refer to CDV-3VM800Z42(VE2.0.23.10_F) | H.264 MJPEG | 1 | 1920x1080 | 1-way | 1/1 | Yes* | Yes | Yes | - | Yes* | Supported by design
TCP-BF428 | Refer to CDV-4F936 (VH2.0.0.8_F) | H.264 MJPEG | 1 | 2688x1520 | - | - | - | Yes | Yes | - | Yes*
TCP-BF728IR | refer to CDB-720VIR-H(VE2.0.14.2_F) | H.264 MJPEG | 1 | 1280x800 | 1-way | 1/1 | - | Yes | Yes | - | Yes | Supported by design
TCP-BF828IR | Refer to CDV-3VM800Z42(VE2.0.23.10_F) | H.264 MJPEG | 1 | 1920x1080 | 1-way | 1/1 | Yes* | Yes | Yes | - | Yes* | Supported by design
TCP-HDVB110 | Refer to TCP-HDVB720-H(VE2.0.20.8) | H264 MJPEG | 1 | 1280x800 | - | - | - | Yes | Yes | - | Yes* | Supported by design
TCP-HDVB180 | Refer to CDV-3VM800Z42(VE2.0.23.10_F) | H.264 MJPEG | 1 | 1920x1080 | 1-way | 1/1 | Yes* | Yes | Yes | - | Yes* | Supported by design
TCP-HDVB720P | V1.0.20_F | H.264 MPEG4 M-JPEG | 1 | 1280x800 | - | 1/1 | - | Yes | Yes | - | Yes
TCP-HDVB720-H | VE2.0.20.8 | H264 MJPEG | 1 | 1280x800 | - | - | - | Yes | Yes | - | Yes*
Note: | 1.Setting FPS have problems(Camera Firmware issue), example: (1)Stream1 & Stream2 format : JPEG, when stream1's resolution decrease, stream2's fps would increase a little (2)Stream1 & Stream2 format : H264, stream2's fps can't reach our setting (3)When this camera's users more than 1, fps would decrease
TCP-HDVB800 | VC1.0.18.2_F | H.264 M-JPEG | 1 | 1920x1080 | 1-way | 1/1 | - | - | Yes | - | Yes
TCP-HDVB800-H | Refer to CDV-3VM800Z42(VE2.0.23.10_F) | H.264 MJPEG | 1 | 1920x1080 | 1-way | 1/1 | Yes* | Yes | Yes | - | Yes* | Supported by design
TCP-HDVB800-H1 | Refer to CDV-3VM800Z42(VE2.0.23.10_F) | H.264 MJPEG | 1 | 1920x1080 | 1-way | 1/1 | Yes* | Yes | Yes | - | Yes* | Supported by design
TCP-HDVB800Z3 | VC2.0.24.2_F | H.264 MJPEG | 1 | 1920x1080 | 1-way | 1/1 | Yes | Yes | Yes | - | Yes
Note: | 1. PTZ only support zoom.
TCP-HDVB800Z42 | Refer to CDV-3VM800Z42(VE2.0.23.10_F) | H.264 MJPEG | 1 | 1920x1080 | 1-way | 1/1 | Yes* | Yes | Yes | - | Yes* | Supported by design
TCP-HDVB801 |  | H.264 MPEG4 M-JPEG | 1 | 1920x1080 | 1-way | 1/1 | - | - | Yes | - | Yes
TCP-HDVB835 | VJ2.0.02_F | H.264 MJPEG | 1 | 1920x1080 | 1-way | 1/1 | - | Yes | Yes | - | Yes*
Note: | 1. Can not set resolution to 480x360. (Camera Firmware issue) 2. If audio codec is changed from camera web, video should be manually reconnected on server to avoid abnormal audio. (Camera Firmware issue) 3. Camera can not achieve setting frame rate when video format is MJPEG. (Camera performance limitation)
TCP-HFB720 | VB1.0.28_F | H.264 MPEG4 M-JPEG | 1 | 1280x800 | - | 1/1 | - | Yes | Yes | - | Yes
TCP-HFB720-H | Refer to TCP-HDVB720-H(VE2.0.20.8) | H264 MJPEG | 1 | 1280x800 | - | - | - | Yes | Yes | - | Yes* | Supported by design
TCP-HFB1080D | 2.03.10 | H.264 MPEG4 | 1 | 1920x1080 | - | - | - | Yes | *1 | - | Yes
Note: | 1.The response of camera setting is slow.
TCP-HP1080 | VC1.0.06_F | H.264 M-JPEG | 1 | 1920x1080 | 1-way | 1/1 | - | Yes | Yes | - | Yes
TCP-HP1080-H | Refer to CDV-3VM800Z42(VE2.0.23.10_F) | H.264 MJPEG | 1 | 1920x1080 | 1-way | 1/1 | Yes* | Yes | Yes | - | Yes* | Supported by design
TCP-HP1080WI |  | H.264 MPEG4 M-JPEG | 1 | 1920x1080 | 1-way | 1/1 | - | - | *1 | - | Yes
TCP-HP930 |  | MPEG4 M-JPEG | 1 | 720x480 | 1-way | 2/2 | - | Yes | - | - | - | Supported by design
TCP-HP930U |  | MPEG4 M-JPEG | 1 | 720x480 | 1-way | 2/2 | - | Yes | - | - | - | Supported by design
TCP-HVB3100D | Refer to ACM-V3103(FW 2.03.23A) | H264 MPEG4 | 1 | 2048x1536 | 1-way | 2/1 | *2 | Yes | Yes | - | Yes* | Supported by design
Note: | 1.Frame rate can't meet the requirements.(Camera performance limitation) 2.Not support zoom and focus.
TCP-HVB3105D | Refer to ACM-V3103(FW 2.03.23A) | H264 MPEG4 | 1 | 2048x1536 | 1-way | 1/1 | *2 | Yes | Yes | - | Yes* | Supported by design
Note: | 1.Frame rate can't meet the requirements.(Camera performance limitation)
TCP-IPWD690 |  | MPEG4 M-JPEG | 1 | 720x480 | 1-way | 2/2 | - | Yes | - | - | - | Supported by design
TCP-IPWD700DN | V1.0.16_F | H.264 M-JPEG | 1 | 720x576 | 1-way | 1/1 | - | Yes | - | - | -
TCP-IR590-WD30 | V1.0.20_F | H.264 M-JPEG | 1 | 720x576 | 1-way | 1/1 | - | Yes | - | - | -
TCP-IR590-WD50 |  | H.264 M-JPEG | 1 | 720x576 | 1-way | 1/1 | - | Yes | - | - | - | Supported by design
TCP-IRH5030C | refer to TCP-MH802(1.0.46) | M-JPEG H.264 | 1 | 1600x1200 | 1-way | 1/1 | - | Yes | Yes | - | Yes | Supported by design
TCP-IRH5040C | refer to TCP-MH802(1.0.46) | M-JPEG H.264 | 1 | 1600x1200 | 1-way | 1/1 | - | Yes | Yes | - | Yes | Supported by design
TCP-IRH5080-50 | Refer to CDV-3VM800Z42(VE2.0.23.10_F) | H.264 MJPEG | 1 | 1920x1080 | 1-way | 1/1 | Yes* | Yes | Yes | - | Yes* | Supported by design
TCP-IRH5080W-50 | Refer to TCP-IRH5080-70(VC2.0.26.4) | H.264 M-JPEG | 1 | 1920x1080 | 1-way | 1/1 | - | Yes | Yes | - | Yes* | Supported by design
TCP-IRH5080-70 | Refer to CDV-3VM800Z42(VE2.0.23.10_F) | H.264 MJPEG | 1 | 1920x1080 | 1-way | 1/1 | Yes* | Yes | Yes | - | Yes* | Supported by design
TCP-IRH5080W-70 | Refer to TCP-IRH5080-70(VC2.0.26.4) | H.264 M-JPEG | 1 | 1920x1080 | 1-way | 1/1 | - | Yes | Yes | - | Yes* | Supported by design
TCP-IRV540 |  | MPEG4 M-JPEG | 1 | 720x480 | 1-way | 0/0 | - | Yes | - | - | - | Supported by design
TCP-IRV560 |  | MPEG4 M-JPEG | 1 | 720x480 | 1-way | 1/1 | - | Yes | - | - | - | Supported by design
TCP-KM465 | VK2.0.11.0_F | H.265 H.264 MJPEG | 1 | 2592x1520 | 1-way | 1/1 | - | *2 | Yes | - | Yes*
TCP-KM559 | Refer to CDV-5KM501Z35(VK2.0.23.0) | H.265 H.264 MJPEG | 1 | 2592x1944 | 1-way | 1/1 | Yes* | Yes | Yes | - | Yes* | Supported by design
TCP-KM559Z35 | Refer to CDV-5KM501Z35(VK2.0.23.0) | H.265 H.264 MJPEG | 1 | 2592x1944 | 1-way | 1/1 | Yes* | Yes | Yes | - | Yes* | Supported by design
TCP-KZ462 | Refer to TCP-KM465(VK2.0.11.0_F) | H.265 H.264 MJPEG | 1 | 2592x1520 | 1-way | 1/1 | - | *2 | Yes | - | Yes* | Supported by design
TCP-M360K | Refer to CDV-3VM800Z42(VE2.0.23.10_F) | H.264 MJPEG | 1 | 1920x1080 | 1-way | 1/1 | Yes* | Yes | Yes | - | Yes* | Supported by design
TCP-M912DN | V1.2.28_F | MPEG4 M-JPEG | 1 | MPEG4: 640x480 M-JPEG: 1280x960 | 1-way | 2/2 | - | Yes | - | - | -
TCP-MB602 | refer to TCP-MZ602(VG1.0.14_F) | H.264 M-JPEG | 1 | 1920x1080 | 1-way | 1/1 | - | Yes | Yes | - | Yes | Supported by design
TCP-MB605 | refer to TCP-MZ602(VG1.0.14_F) | H.264 M-JPEG | 1 | 1920x1080 | 1-way | 1/1 | - | Yes | Yes | - | Yes | Supported by design
TCP-MB685 | refer to TCP-MZ602(VG1.0.14_F) | H.264 M-JPEG | 1 | 1920x1080 | 1-way | 1/1 | - | Yes | Yes | - | Yes | Supported by design
TCP-MH802 | 1.0.46 | M-JPEG H.264 | 1 | 1600x1200 | 1-way | 1/1 | - | Yes | Yes | - | Yes
Note: | 1. Framerate may be incorrect displayed with MJPEG format. (Canera firmware issue) 2. Camera is unable to achieve maximum FPS. (Camera performance limitation)
TCP-MH859 | Refer to TCP-VM559(VC2.0.26.6_F) | H.264 M-JPEG | 1 | 2592x1944 | 1-way | 1/1 | - | Yes | Yes | - | Yes | Supported by design
TCP-MZ602 | VG1.0.14_F | H.264 M-JPEG | 1 | 1920x1080 | 1-way | 1/1 | - | Yes | Yes | - | Yes
Note: | Camera is unable to achieve maximum FPS. (Camera performance limitaion)
TCP-MZ605 | refer to TCP-MZ602 (FW: VG1.0.14) | H.264 M-JPEG | 1 | 1920x1080 | 1-way | 1/1 | - | Yes | Yes | - | Yes | Supported by design
TCP-VM2008T | 01_C021 | H.264 H.265 M-JPEG | 1 | 1920x1080 | 1-way | 2/2 | Yes* | Yes | Yes | - | Yes*
Note: | 1. Not support G.726 with 8K Hz and 16 bits per sample and AMR codec. (NUUO server limitation)
TCP-VM201 |  | MPEG4 M-JPEG | 1 | 1280x1024 | 1-way | 0/0 | - | Yes | - | - | Yes | Supported by design
TCP-VM2210 | 3.1.0.0 | H.264 M-JPEG MPEG4 | 1 | 1920x1080 | 1-way | 1/0 | Yes* | Yes | Yes | - | Yes*
Note: | 1. Not support talk function due to camera not support two-way audio via onvif protocol.(Camera Firmware issue) 2. Camera with highest resolution via MJPEG or MPEG4 is unable to achieve maximum frame rate. (Camera performance limitation) 3. Bit rate list does not synchonize with camera web. (Camera Firmware issue) 4. The image of stream 2 from camera is broken. (Camera Firmware issue)
TCP-VM2818 | Refer to TCP-VM2210(3.1.0.0) | H.264 M-JPEG | 1 | 1920x1080 | 1-way | 1/0 | Yes* | Yes | Yes | - | Yes* | Supported by design
TCP-VM2833 | Refer to TCP-VM2210(3.1.0.0) | H.264 M-JPEG | 1 | 1920x1080 | 1-way | 1/0 | Yes* | Yes | Yes | - | Yes* | Supported by design
TCP-VM359 | VC1.0.16_F | H.264 M-JPEG | 1 | 2048x1536 | 1-way | 1/1 | - | Yes | Yes | - | Yes
TCP-VM469 | VH1.0.0_F | H.264 / MJPEG | 1 | 2688x1520 | 1-way | 1/1 | - | Yes | Yes | - | Yes*
Note: | 1. Resolution list & frame rate list may not sync with web.(Camera Firmware issue)
TCP-VM469Z42 | VH2.0.0.2 | H.264 MJPEG | 1 | 2688x1520 | 1-way | 1/1 | Yes | Yes | Yes | - | Yes*
Note: | 1. Camera is unable to achieve high FPS. (Camera performance limitation) 2. Sever resolution list is not same as web resolution list. (Camera Firmware issue)
TCP-VM501 | refer to TCP-MH802(1.0.46) | M-JPEG H.264 | 1 | 1600x1200 | 1-way | 1/1 | - | Yes | Yes | - | Yes | Supported by design
TCP-VM559 | VC2.0.26.6_F | H.264 M-JPEG | 1 | 2592x1944 | 1-way | 1/1 | - | Yes | Yes | - | Yes* | Supported by design
TCP-VM559G | VH2.0.0.6_F | H.264 M-JPEG | 1 | 2592x1944 | 1-way | 1/1 | - | Yes | Yes | - | Yes*
Note: | 1. The camera with highest quality and MJPEG format is unable to use. (Camera performance limitation)
TCP-VM559Z3 | refer to CDV-5VM501Z3(VC2.0.26.4_F) | H.264 M-JPEG | 1 | 2592x1944 | 1-way | 1/1 | Yes | Yes | Yes | - | Yes* | Supported by design
TCP-VM559Z42 | VC2.0.26.6_F | H.264 MJPEG | 1 | 2592x1944 | 1-way | 1/1 | Yes | Yes | Yes | - | Yes*
WB-8211SD |  | MPEG4 M-JPEG | 1 | 720x480 | 1-way | 2/4 | - | Yes | - | - | Yes | Supported by design
WB-8211SDU |  | MPEG4 M-JPEG | 1 | 720x480 | 1-way | 2/4 | - | Yes | - | - | Yes | Supported by design
WB-8411 |  | MPEG4 M-JPEG | 4 | 720x480 | 1-way | 4/1 | - | Yes | - | - | Yes | Supported by design
WB-8412 | V2.2.26_F | MPEG4 M-JPEG | 4 | 688x448 | 1-way | 4/4 | Yes | Yes | - | - | Yes
WB-H811 | V1.0.44_F | M-JPEG H.264 | 1 | 720x576 | 1-way | 2/2 | Yes | Yes | Yes | - | Yes
Note: | Resolution can't set to 4CIF.
WB-H814 | V1.0.82_F | H.264 M-JPEG | 4 | 720x576 | 1-way | 4/4 | Yes | Yes | Yes | - | Yes
Note: | 1. Support dual mode only. (Camera firmware issue) 2. Resolution can not be set correctly. (Camera firmware issue)

## Flir
Flir
- : not avaliable on camera *1: not avaliable on software *2: not test on software For multi stream support: Yes: multi stream fix to A4500kbps/100kbps Yes*: multi stream setting support in Crystal For PTZ: Yes*: Joystick support to control PTZ speed in Crystal
Device Name | Tested Firmware | Video Format | Video Ch | Max Resolution | Audio | I/O Ch | PTZ | On-Edge Motion | UPnP | Multi Stream Support | Remarks
FC-348-NTSC | BU 1.2 | H.264 MJPEG MPEG4 | 1 | 720x480 | - | - | Yes | Yes | Yes | Yes*
Note: | 1. When bitrate set higher than 1Mbps, the RTSP connection is unstable. 2. Sometime we fail to change the encoding setting after the camera connected for a long time. The setting displays at web client and onvif interface will change but actually not. 3. Can't get the I/O status by Onvif interface 4. Can't use camera search function because of onvif command timeout. 5. Can't use auto detaction because of Onvif command timeout.
FC-309 | Refer to FC-348-NTSC(BU 1.2) | H.264 MJPEG MPEG4 | 1 | 720x480 | - | - | Yes | Yes | Yes | Yes* | Supported by design
FC-313 | Refer to FC-348-NTSC(BU 1.2) | H.264 MJPEG MPEG4 | 1 | 720x480 | - | - | Yes | Yes | Yes | Yes* | Supported by design
FC-334 | Refer to FC-348-NTSC(BU 1.2) | H.264 MJPEG MPEG4 | 1 | 720x480 | - | - | Yes | Yes | Yes | Yes* | Supported by design
FC-334S | Refer to FC-348-NTSC(BU 1.2) | H.264 MJPEG MPEG4 | 1 | 720x480 | - | - | Yes | Yes | Yes | Yes* | Supported by design
FC-324 | Refer to FC-348-NTSC(BU 1.2) | H.264 MJPEG MPEG4 | 1 | 720x480 | - | - | Yes | Yes | Yes | Yes* | Supported by design
FC-324S | Refer to FC-348-NTSC(BU 1.2) | H.264 MJPEG MPEG4 | 1 | 720x480 | - | - | Yes | Yes | Yes | Yes* | Supported by design
FC-363 | Refer to FC-348-NTSC(BU 1.2) | H.264 MJPEG MPEG4 | 1 | 720x480 | - | - | Yes | Yes | Yes | Yes* | Supported by design
FC-618-R-NTSC | BU 1.2 | H.264 MJPEG MPEG4 | 1 | 720x480 | - | *2 | Yes | *2 | *2 | Yes*
Note: | 1. When bitrate set higher than 1Mbps, the RTSP connection is unstable. 2. Sometime we fail to change the encoding setting after the camera connected for a long time. The setting displays at web client and onvif interface will change but actually not. 3. Can't get the I/O status by Onvif interface 4. Can't use camera search function because of onvif command timeout. 5. Can't use auto detaction because of Onvif command timeout.
FC-690S | Refer to FC-618-NTSC(BU 1.2) | H.264 MJPEG MPEG4 | 1 | 720x480 | - | - | Yes | Yes | Yes | Yes* | Supported by design
FC-669S | Refer to FC-618-NTSC(BU 1.2) | H.264 MJPEG MPEG4 | 1 | 720x480 | - | - | Yes | Yes | Yes | Yes* | Supported by design
FC-645S | Refer to FC-618-NTSC(BU 1.2) | H.264 MJPEG MPEG4 | 1 | 720x480 | - | - | Yes | Yes | Yes | Yes* | Supported by design
FC-632S | Refer to FC-618-NTSC(BU 1.2) | H.264 MJPEG MPEG4 | 1 | 720x480 | - | - | Yes | Yes | Yes | Yes* | Supported by design

## Forenix
Forenix
- : not avaliable on camera *1: not avaliable on software *2: not test on software For multi stream support: Yes: multi stream fix to A4500kbps/100kbps Yes*: multi stream setting support in Crystal For PTZ: Yes*: Joystick support to control PTZ speed in Crystal
Device Name | Tested Firmware | Video Format | Video Ch | Max Resolution | Audio | I/O Ch | PTZ | On-Edge Motion | UPnP | Camera Search Tool | Multi Stream Support | Remarks
ACD-3VM501 | refer to ACDV-3VM501 | H.264 M-JPEG | 1 | 1600x1200 | - | 1/1 | - | Yes | Yes | - | - | Supported by design
ACDV-3VM501 |  | H.264 M-JPEG | 1 | 1600x1200 | - | 1/1 | - | Yes | Yes | - | - | Supported by design
AEP-Q2018HW-IP |  | H.264 M-JPEG | 1 | 720x480 | - | - | Yes | Yes | Yes | - | - | Supported by design
AEP-Q2026HW-IP |  | H.264 M-JPEG | 1 | 720x480 | - | - | Yes | Yes | Yes | - | - | Supported by design
AEP-Q2036HW-IP |  | H.264 M-JPEG | 1 | 720x480 | - | - | Yes | Yes | Yes | - | - | Supported by design
ASP-PTIR737-IP |  | H.264 M-JPEG | 1 | 720x576 | - | - | Yes | Yes | Yes | - | - | Supported by design
ASP-PTIR737-LA-IP |  | H.264 M-JPEG | 1 | 720x576 | - | - | Yes | Yes | Yes | - | - | Supported by design
ATCP-IRH5030C |  | H.264 M-JPEG | 1 | 1600x1200 | - | 1/1 | - | Yes | Yes | - | - | Supported by design
ATCP-IRH5040C |  | H.264 M-JPEG | 1 | 1600x1200 | - | 1/1 | - | Yes | Yes | - | - | Supported by design
ATCP-MH802 |  | H.264 M-JPEG | 1 | 1600x1200 | - | 1/1 | - | Yes | Yes | - | - | Supported by design
Note: | ATCP-MH802DN, ATCP-MH802DN/WI and ATCP-MH802WI are campatible with ACTP-MH802
ATCP-VM501 |  | H.264 M-JPEG | 1 | 1600x1200 | - | 1/1 | - | Yes | Yes | - | Yes | Supported by design
AWB-H811 |  | H.264 M-JPEG | 1 | 720x480 | - | 2/2 | Yes | Yes | Yes | - | Yes | Supported by design
AWB-H814 |  | H.264 M-JPEG | 1 | 720x576 | - | 4/4 | - | Yes | Yes | - | Yes | Supported by design
B0100 |  | H.264 M-JPEG MPEG4 | 1 | 1280x800 | 1-way | 1/0 | - | Yes | Yes | - | Yes | Supported by design
B0202 | V3.2.0.0 | H.264 M-JPEG MPEG4 | 1 | 1920x1080 | 1-way | 1/1 | - | Yes | Yes | - | Yes
B1100 |  | H.264 M-JPEG MPEG4 | 1 | 1280x800 | 1-way | 1/0 | - | Yes | Yes | - | Yes | Supported by design
C1100 |  | H.264 M-JPEG MPEG4 | 1 | 1280x800 | 1-way | - | - | Yes | Yes | - | Yes | Supported by design
C1100-W |  | H.264 M-JPEG MPEG4 | 1 | 1280x800 | 1-way | - | - | Yes | Yes | - | Yes | Supported by design
C2002 | Refer to C2200 | H.264 M-JPEG MPEG4 | 1 | 1920x1080 | 1-way | 1/1 | - | Yes | Yes | - | Yes | Supported by design
C2002-W | Refer to C2200-W | H.264 M-JPEG MPEG4 | 1 | 1920x1080 | 1-way | 1/1 | - | Yes | Yes | - | Yes | Supported by design
C2100 |  | H.264 M-JPEG MPEG4 | 1 | 1280x800 | 1-way | - | - | Yes | Yes | - | Yes | Supported by design
C2200 | Refer to B0202 | H.264 M-JPEG MPEG4 | 1 | 1920x1080 | 1-way | 1/1 | - | Yes | Yes | - | Yes | Supported by design
C2200-W | Refer to B0202 | H.264 M-JPEG MPEG4 | 1 | 1920x1080 | 1-way | 1/1 | - | Yes | Yes | - | Yes | Supported by design
D0100 |  | H.264 M-JPEG MPEG4 | 1 | 1280x800 | 1-way | - | - | Yes | Yes | - | Yes | Supported by design
D1100 |  | H.264 M-JPEG MPEG4 | 1 | 1280x800 | 1-way | 1/0 | - | Yes | Yes | - | Yes | Supported by design
D2000-FD3 | Refer to M4202-DB03 | H.264 M-JPEG MPEG4 | 1 | 1920x1080 | 1-way | 1/1 | - | Yes | Yes | - | Yes | Supported by design
D2000-VD3 | Refer to M4202-DB02 | H.264 M-JPEG MPEG4 | 1 | 1920x1080 | 1-way | 1/1 | - | Yes | Yes | - | Yes | Supported by design
D2000-VP2 | Refer to M7202-DB03 | H.264 M-JPEG MPEG4 | 1 | 1920x1080 | 1-way | 1/1 | - | Yes | Yes | - | Yes | Supported by design
D2100 |  | H.264 M-JPEG MPEG4 | 1 | 1280x800 | 1-way | 1/0 | - | Yes | Yes | - | Yes | Supported by design
FBU-200LWD | AgWT8200122N06 V32 1401213F | H.264 | 1 | 1920x1080 | 1-way | 0/1 | Yes | Yes | Yes | - | Yes
Note: | (Camera FW issue): Camera not support DI. (Camera FW issue): Camera snapshot function failed. (Known issue):It is probable that bitrate per second of low/minumun stream is unable to achieve 500bps/100bps under D1, SXGA resolution.
FBU-201LWD | Refer to FBU-200LWD (FW AgWT8200122N06 V32 1401213F) | H.264 | 1 | 1920x1080 | 1-way | 0/1 | Yes | Yes | Yes | - | Yes | Supported by design
FBU-300LWD | refer to FVD-300LWD(AgWT8300036N06 V32 1401214F) | H.264 | 1 | 2048x1536 | 1-way | *2 | Yes | Yes | Yes | - | Yes | Supported by design
FBU-301LWD | refer to FVD-300LWD(AgWT8300036N06 V32 1401214F) | H.264 | 1 | 2048x1536 | 1-way | *2 | Yes | Yes | Yes | - | Yes
FBS-1300 BX | AgWT8130104N20_1405282B | H.264 | 1 | 1280x1024 | 1-way | 1/1 | Yes | Yes | Yes | - | Yes
FBS-1300BL | refer to FBS-1300BX(AgWT8130104N20_1405282B) | H.264 | 1 | 1280x1024 | 1-way | 1/1 | Yes | Yes | Yes | - | Yes | Supported by design
FBS-1300 ID | refer to FBS-1300BX(AgWT8130104N20_1405282B) | H.264 | 1 | 1280x1024 | 1-way | 1/1 | Yes | Yes | Yes | - | Yes | Supported by design
FBS-1300IDR | refer to FBS-1300BX(AgWT8130104N20_1405282B) | H.264 | 1 | 1280x1024 | 1-way | 1/1 | Yes | Yes | Yes | - | Yes | Supported by design
FBS-1300MID | refer to FBS-1300BX(AgWT8130104N20_1405282B) | H.264 | 1 | 1280x1024 | 1-way | 1/1 | Yes | Yes | Yes | - | Yes | Supported by design
FBS-1300MVD | refer to FBS-1300BX(AgWT8130104N20_1405282B) | H.264 | 1 | 1280x1024 | 1-way | 1/1 | Yes | Yes | Yes | - | Yes | Supported by design
FBS-1300VD | refer to FBS-1300BX(AgWT8130104N20_1405282B) | H.264 | 1 | 1280x1024 | 1-way | 1/1 | Yes | Yes | Yes | - | Yes | Supported by design
FBS-1300VDR | refer to FBS-1300BX(AgWT8130104N20_1405282B) | H.264 | 1 | 1280x1024 | 1-way | 1/1 | Yes | Yes | Yes | - | Yes | Supported by design
FBX-200 |  | H.264 MPEG4 MJPEG | 1 | 1920x1080 | 1-way | 1/1 | Yes | Yes | - | - | Yes | Supported by design
FBX-200CL | Refer to FBU-200LWD (FW AgWT8200122N06 V32 1401213F) | H.264 | 1 | 1920x1080 | 1-way | 0/1 | Yes | Yes | Yes | - | Yes | Supported by design
FBX-200LWD | Refer to FBU-200LWD (FW AgWT8200122N06 V32 1401213F) | H.264 | 1 | 1920x1080 | 1-way | 0/1 | Yes | Yes | Yes | - | Yes | Supported by design
FBX-300LWD | refer to FVD-300LWD(AgWT8300036N06 V32 1401214F) | H.264 | 1 | 2048x1536 | 1-way | *2 | Yes | Yes | Yes | - | Yes | Supported by design
FBX-300WD |  | H.264 MPEG4 MJPEG | 1 | 2048x1536 | 1-way | 1/1 | Yes | Yes | - | - | Yes | Supported by design
FDM-200 |  | H.264 MPEG4 MJPEG | 1 | 1920x1080 | 1-way | 1/1 | Yes | Yes | - | - | Yes | Supported by design
FDM-200LWD | Refer to FBU-200LWD (FW AgWT8200122N06 V32 1401213F) | H.264 | 1 | 1920x1080 | 1-way | 0/1 | Yes | Yes | Yes | - | Yes | Supported by design
FDM-300LWD | refer to FVD-300LWD(AgWT8300036N06 V32 1401214F) | H.264 | 1 | 2048x1536 | 1-way | *2 | Yes | Yes | Yes | - | Yes | Supported by design
FDM-300WD |  | H.264 MPEG4 MJPEG | 1 | 2048x1536 | 1-way | 1/1 | Yes | Yes | - | - | Yes | Supported by design
FVD-200 |  | H.264 MPEG4 MJPEG | 1 | 1920x1080 | 1-way | 1/1 | Yes | Yes | - | - | Yes | Supported by design
FVD-200LWD | Refer to FBU-200LWD (FW AgWT8200122N06 V32 1401213F) | H.264 | 1 | 1920x1080 | 1-way | 0/1 | Yes | Yes | Yes | - | Yes | Supported by design
FVD-200LWD | Refer to FDM-200 | H.264 MPEG4 MJPEG | 1 | 1920x1080 | 1-way | 1/1 | Yes | Yes | - | - | Yes | Supported by design
FVD-300LWD | AgWT8300036N06 V32 1401214F | H.264 | 1 | 2048x1536 | 1-way | *2 | Yes | Yes | Yes | - | Yes
Note: | (Camera FW issue) Camera replys no IO status. (Camera FW issue): Camera snapshot function failed. (Camera FW issue): FPS could not reach up to user setting by TCP protocol connection. (Known issue):It is probable that bitrate per second of low/minumun stream is unable to achieve 500bps/100bps under D1, SXGA, 3M resolution.
FVD-300WD |  | H.264 MPEG4 MJPEG | 1 | 2048x1536 | 1-way | 1/1 | Yes | Yes | - | - | Yes | Supported by design
GE-100-VS |  | H.264 M-JPEG MPEG4 | 1 | 1280x800 | 1-way | - | - | Yes | Yes | - | Yes | Supported by design
IPB-1080BL | Refer to IPD-1080CD (VC1.0.22.6_TG) | H.264 MJPEG | 1 | 1920x1080 | 1-way | 1/1 | - | Yes | Yes | - | Yes | Supported by design
IPB-1080BM | Refer to IPD-1080CD (VC1.0.22.6_TG) | H.264 MJPEG | 1 | 1920x1080 | 1-way | 1/1 | - | Yes | Yes | - | Yes | Supported by design
IPB-1080E | Refer to IPD-1080MF(VE1.0.22.6_TG) | H.264 MJPEG | 1 | 1920x1080 | 1-way | 1/1 | - | Yes | Yes | - | Yes* | Supported by design
IPB-1080EL | Refer to IPD-1080MF(VE1.0.22.6_TG) | H.264 MJPEG | 1 | 1920x1080 | 1-way | 1/1 | - | Yes | Yes | - | Yes* | Supported by design
IPB-1080F | Refer to NPB-1080BMX-M(VE1.0.24.2_TG) | H.264 MJPEG | 1 | 1920x1080 | 1-way | 1/1 | Yes | Yes | Yes | - | Yes* | Supported by design
IPB-1080F28 | Refer to NPB-1080BMX-M(VE1.0.24.2_TG) | H.264 MJPEG | 1 | 1920x1080 | 1-way | 1/1 | Yes | Yes | Yes | - | Yes* | Supported by design
IPB-1080WDR | Refer to IPD-1080WDR(Forenix_rootfs_VG1.0.20_TG_20150129_101057) | H.264 MJPEG | 1 | 1920x1080 | 1-way | 1/1 | - | Yes | Yes | - | Yes* | Supported by design
IPB-4065BM | VK1.0.13.3_TG | H.264 H.265 MJPEG | 1 | 2592x1520 | 1-way | 1/1 | - | Yes | Yes | - | Yes*
Note: | 1. Due to camera web restriction, some frame rate cannot be set. (Camera Firmware issue)
IPB-8000BM | VH1.0.0.11_TG | H.264 MJPEG | 1 | 3840x2160 | 1-way | 1/1 | - | Yes | Yes | - | Yes*
Note: | 1. Camera cannot achieve maximum FPS with high resolution and bitrate. (Camera performance limitation) 2. Audio has noise. (Camera Firmware issue)
IPD-1080CD | VC1.0.22.6_TG | H.264 MJPEG | 1 | 1920x1080 | 1-way | 1/1 | - | Yes | Yes | - | Yes
IPD-1080E | Refer to IPD-1080MF(VE1.0.22.6_TG) | H.264 MJPEG | 1 | 1920x1080 | 1-way | 1/1 | - | Yes | Yes | - | Yes* | Supported by design
IPD-1080MF | Refer to NPB-1080BMX-M(VE1.0.24.2_TG) | H.264 MJPEG | 1 | 1920x1080 | 1-way | 1/1 | Yes | Yes | Yes | - | Yes* | Supported by design
IPD-1080KF | Refer to NPB-1080BMX-M(VE1.0.24.2_TG) | H.264 MJPEG | 1 | 1920x1080 | 1-way | 1/1 | Yes | Yes | Yes | - | Yes* | Supported by design
IPD-1080WDR | Forenix_rootfs_VG1.0.20_TG_20150129_101057 | H.264 MJPEG | 1 | 1920x1080 | 1-way | 1/1 | - | Yes | Yes | - | Yes*
Note: | 1. Stream1 and stream2 framerate list is not as same as web. (Camera Firmware issue) 2. in 1080p HD 12bits 60fps(True WDR) mode, stream2 and stream3 can not connect, and can not get parameters.(Camera Firmware issue)
IPD-4065CD | Refer to IPB-4065BM(VK1.0.13.3_TG) | H.264 H.265 MJPEG | 1 | 2592x1520 | 1-way | 1/1 | - | Yes | Yes | - | Yes* | Supported by design
IPD-8000CD | Refer to IPB-8000BM(VH1.0.0.11_TG) | H.264 MJPEG | 1 | 3840x2160 | 1-way | 1/1 | - | Yes | Yes | - | Yes* | Supported by design
IPM-1080F | Refer to NPB-1080BMX-M(VE1.0.24.2_TG) | H.264 MJPEG | 1 | 1920x1080 | 1-way | 1/1 | Yes | Yes | Yes | - | Yes* | Supported by design
IPM-1080RF | Refer to NPB-1080BMX-M(VE1.0.24.2_TG) | H.264 MJPEG | 1 | 1920x1080 | 1-way | 1/1 | Yes | Yes | Yes | - | Yes* | Supported by design
IPT-1080F | Refer to NPB-1080BMX-M(VE1.0.24.2_TG) | H.264 MJPEG | 1 | 1920x1080 | 1-way | 1/1 | Yes | Yes | Yes | - | Yes* | Supported by design
IPV-1080CD | Refer to IPD-1080CD (VC1.0.22.6_TG) | H.264 MJPEG | 1 | 1920x1080 | 1-way | 1/1 | - | Yes | Yes | - | Yes | Supported by design
IPV-1080E | Refer to IPD-1080MF(VE1.0.22.6_TG) | H.264 MJPEG | 1 | 1920x1080 | 1-way | 1/1 | - | Yes | Yes | - | Yes* | Supported by design
IPV-1080F | Refer to NPB-1080BMX-M(VE1.0.24.2_TG) | H.264 MJPEG | 1 | 1920x1080 | 1-way | 1/1 | - | Yes | Yes | - | Yes* | Supported by design
IPV-4065CD | Refer to IPB-4065BM(VK1.0.13.3_TG) | H.264 H.265 MJPEG | 1 | 2592x1520 | 1-way | 1/1 | - | Yes | Yes | - | Yes* | Supported by design
IPV-1080WDR | Refer to IPD-1080WDR(Forenix_rootfs_VG1.0.20_TG_20150129_101057) | H.264 MJPEG | 1 | 1920x1080 | 1-way | 1/1 | - | Yes | Yes | - | Yes* | Supported by design
IPV-8000CD | Refer to IPB-8000BM(VH1.0.0.11_TG) | H.264 MJPEG | 1 | 3840x2160 | 2-way | 1/1 | - | Yes | Yes | - | Yes* | Supported by design
IPX-1080DN | Refer to IPD-1080CD (VC1.0.22.6_TG) | H.264 MJPEG | 1 | 1920x1080 | 1-way | 1/1 | - | Yes | Yes | - | Yes | Supported by design
IPX-1080E | Refer to IPD-1080MF(VE1.0.22.6_TG) | H.264 MJPEG | 1 | 1920x1080 | 1-way | 1/1 | - | Yes | Yes | - | Yes* | Supported by design
IPX-1080WDR | Refer to IPD-1080WDR(Forenix_rootfs_VG1.0.20_TG_20150129_101057) | H.264 MJPEG | 1 | 1920x1080 | 1-way | 1/1 | - | Yes | Yes | - | Yes* | Supported by design
IPX-4065DN | Refer to IPB-4065BM(VK1.0.13.3_TG) | H.264 H.265 MJPEG | 1 | 2592x1520 | 1-way | 1/1 | - | Yes | Yes | - | Yes* | Supported by design
IPX-8000DN | Refer to IPB-8000BM(VH1.0.0.11_TG) | H.264 MJPEG | 1 | 3840x2160 | 1-way | 1/1 | - | Yes | Yes | - | Yes* | Supported by design
IPZB-1000R | 3.0.0.4 | H.264 MJPEG MPEG4 | 1 | 1920x1080 | 1-way | 1/0 | Yes* | Yes | Yes | Yes | Yes*
Note: | 1. Talk function can't be used. (Camera Firmware issue) 2. DI can't be trigger. (Camera Firmware issue) 3. Motion can't be trigger. (Camera Firmware issue) 4. Frame rate, quality, and bitrate can't not synchronize with web. (Camera Firmware issue) 5. MJPEG quality can't be set. (Camera Firmware issue) 6. Quality range can not synchronize with web. (Camera Firmware issue) 7. Bitrate list can not synchronize with web. (Camera Firmware issue) 8. In H.264 & MPEG-4, bitrate can not achieve setting value. (Camera performance limitation) 9. In MJPEG & MPEG-4, framerate can not achieve setting value. (Camera performance limitation)
ISPD-2018 | Refer to ISPD-2020(VC1.0.301204_TG) | H.264 MJPEG | 1 | 1920x1080 | 1-way | 4/1 | Yes* | Yes | - | *1 | Yes* | Supported by design
ISPD-2020 | VC1.0.301204_TG | H.264 MJPEG | 1 | 1920x1080 | 1-way | 4/1 | Yes* | Yes | - | *1 | Yes*
Note: | 1.Not support Talk.(Camera Firmware issue) 2.Always trigger input-0 if alarm 1~4 has been trigged.(Camera Firmware issue) 3.Audio was broken with G.726.(Camera Firmware issue) 4.[NAS]Focus can't be used.(NUUO server limitation) 5.Not support camera search.(NUUO server limitation) 6.Not support auto detection.(NUUO server limitation)
ISPD-2065-20X | VK1.0.15.1_TG | MJPEG H.264 H.265 | 1 | 1920x1080 | 1-way | 4/1 | Yes* | Yes | Yes | - | Yes*
Note: | 1. The list of resolution is not synchronized with wamera web. (Camera Firmware issue) 2. Stream2's frame rate list can not sync with camera web when resolution of stream1 and stream2 are selected 1920x1080. (Camera Firmware issue) 3. Camera with lowest resolution and FPS is unable to achieve the expected bitrate . (Camera Firmware issue) 4. Image Parameters can not normally set. (Camera Firemware issue)
ISPDIII-3010 | 0.1.4960M | H.264 MJPEG | 1 | 2048x1536 | 1-way | 1/1 | Yes | Yes | Yes | - | Yes*
Note: | ISPDIII-3010: 1. Fps and resolution list is not synchronized with the camera web due to onvif protocol mechanism. (Camera limitation issue) 2. Talk(audio out) are not supported due to there is no implementation mechanism from sdk document. (Camera issue)
ISPD II-1312WD | AgWT8131312N20_1404185F | H.264 | 1 | 1280x1024 | - | - | Yes | Yes | Yes | - | Yes
Note: | 1.Dual stream with main stream resolution SXGA, SXVGA, D1 is unable to achieve 500k/100k bps. (Camera performance limitation) 2. Camera with quality over 8192 is unable to achieve maximum FPS ( Camera performance limitation) 3. Camera pan/tilt periodic moves per 30 seconds/2 miniutes. After periodic moving, camera can't tilt for 1 minute.
ISPD II-3018WD | AgWT8303018N20_1404185F | H.264 | 1 | 2048x1536 | - | - | Yes | Yes | Yes | - | Yes
Note: | 1.Dual stream with main stream resolution 3M, SXGA, D1 is unable to achieve 500k/100k bps.(Camera performance limitation) 2.Camera with quality over 8192 is unable to achieve maximum FPS.( Camera firmware issue)
M0202-BH01 | Refer to B0202 | H.264 M-JPEG MPEG4 | 1 | 1920x1080 | 1-way | 1/1 | - | Yes | Yes | - | Yes | Supported by design
M0202-BH02 | Refer to B0202 | H.264 M-JPEG MPEG4 | 1 | 1920x1080 | 1-way | 1/1 | - | Yes | Yes | - | Yes | Supported by design
M0202-BH03 | Refer to B0202 | H.264 M-JPEG MPEG4 | 1 | 1920x1080 | 1-way | 1/1 | - | Yes | Yes | - | Yes | Supported by design
M4202-DB02 | Refer to B0202 | H.264 M-JPEG MPEG4 | 1 | 1920x1080 | 1-way | 1/1 | - | Yes | Yes | - | Yes | Supported by design
M4202-DB03 | Refer to B0202 | H.264 M-JPEG MPEG4 | 1 | 1920x1080 | 1-way | 1/1 | - | Yes | Yes | - | Yes | Supported by design
M7202-DB03 | Refer to B0202 | H.264 M-JPEG MPEG4 | 1 | 1920x1080 | 1-way | 1/1 | - | Yes | Yes | - | Yes | Supported by design
NPB-1080BLX | Refer to NPB-1080BMX-M(VE1.0.24.2_TG) | H.264 MJPEG | 1 | 1920x1080 | 1-way | 1/1 | Yes | Yes | Yes | - | Yes* | Supported by design
NPB-1080BMX | Refer to NPB-1080BMX-M(VE1.0.24.2_TG) | H.264 MJPEG | 1 | 1920x1080 | 1-way | 1/1 | Yes | Yes | Yes | - | Yes* | Supported by design
NPB-1080BMX-M | VE1.0.24.2_TG | H.264 MJPEG | 1 | 1920x1080 | 1-way | 1/1 | Yes | Yes | Yes | - | Yes*
Note | 1. Frame rate list of stream 2 won’t be affected by resolution of stream 1. (Camera firmware limitation) 2. Camera via MJPEG is unable to achieve setting frame rate. (Camera performance issue) 3. Audio-out stutter with G.711 and G.726. (camera performance limitation) 4. PTZ only support zoom and focus. (Camera limitation)
NPB-4065Bm | Refer to NPV-4065CD(VK 1.0.22.0_TG) | H.264 MJPEG H.265 | 1 | 2592x1520 | 1-way | 1/1 | - | Yes | Yes | - | Yes* | Supported by design
NPB-720 | refer to NPB-720BM | H.264 M-JPEG MPEG4 | 1 | 1280x800 | - | 1/1 | - | Yes | Yes | - | Yes | Supported by design
NPB-720A | refer to NPB-720BM | H.264 M-JPEG MPEG4 | 1 | 1280x800 | - | 1/1 | - | Yes | Yes | - | Yes | Supported by design
NPB-720BM | VB1.0.26_TG | H.264 M-JPEG MPEG4 | 1 | 1280x800 | - | 1/1 | - | Yes | Yes | - | Yes
Note | FW issue cannot support UPnP and autodetect.
NPB-720U | refer to NPB-720BM | H.264 M-JPEG MPEG4 | 1 | 1280x800 | - | 1/1 | - | Yes | Yes | - | Yes | Supported by design
NPD-1080CDX | Refer to NPB-1080BMX-M(VE1.0.24.2_TG) | H.264 MJPEG | 1 | 1920x1080 | 1-way | 1/1 | Yes | Yes | Yes | - | Yes* | Supported by design
NPD-4065CD | Refer to NPV-4065CD(VK 1.0.22.0_TG) | H.264 MJPEG H.265 | 1 | 2592x1520 | 1-way | 1/1 | - | Yes | Yes | - | Yes* | Supported by design
NPD-720K | refer to NPB-720BM | H.264 M-JPEG MPEG4 | 1 | 1280x800 | - | 1/1 | - | Yes | Yes | - | Yes | Supported by design
NPD-720R | refer to NPB-720BM | H.264 M-JPEG MPEG4 | 1 | 1280x800 | - | 1/1 | - | Yes | Yes | - | Yes | Supported by design
NPV-1080CDX | Refer to NPB-1080BMX-M(VE1.0.24.2_TG) | H.264 MJPEG | 1 | 1920x1080 | 1-way | 1/1 | Yes | Yes | Yes | - | Yes* | Supported by design
NPV-4065CD | VK 1.0.22.0_TG) | H.264 MJPEG H.265 | 1 | 2592x1520 | 1-way | 1/1 | - | Yes | Yes | - | Yes*
Note | 1. Frame rate list of stream 2 won’t be affected by resolution of stream 1. (Camera firmware limitation)
NPX-1080DNX | Refer to NPB-1080BMX-M(VE1.0.24.2_TG) | H.264 MJPEG | 1 | 1920x1080 | 1-way | 1/1 | Yes | Yes | Yes | - | Yes* | Supported by design
NPX-4065DN | Refer to NPV-4065CD(VK 1.0.22.0_TG) | H.264 MJPEG H.265 | 1 | 2592x1520 | 1-way | 1/1 | - | Yes | Yes | - | Yes* | Supported by design
NSPD-2065-20X | VK 1.0.22.0_TG | H.264 MJPEG H.265 | 1 | 1920x1080 | 1-way | 4/1 | Yes* | Yes | Yes | - | Yes*
Note | 1. Auto Pan function not support in NAS. (NUUO server limitation) 2. Frame rate list of stream 2 won’t be affected by resolution of stream 1. (Camera firmware limitation) 3. Image parameters works abnormally. (Camera firemware issue)
T2000-FB1 | Refer to M0202-BH01 | H.264 M-JPEG MPEG4 | 1 | 1920x1080 | 1-way | 1/1 | - | Yes | Yes | - | Yes | Supported by design
T2000-FB2 | Refer to M0202-BH02 | H.264 M-JPEG MPEG4 | 1 | 1920x1080 | 1-way | 1/1 | - | Yes | Yes | - | Yes | Supported by design
T2000-VB3 | Refer to M0202-BH03 | H.264 M-JPEG MPEG4 | 1 | 1920x1080 | 1-way | 1/1 | - | Yes | Yes | - | Yes | Supported by design
VQ2100 |  | MJPEG MPEG4 H.264 | 1 | 1920x1080 | 1-way | 1/1 | - | Yes | Yes | - | Yes | Supported by design
VQ2200 |  | MJPEG MPEG4 H.264 | 1 | 1920x1080 | 1-way | - | - | Yes | Yes | - | Yes | Supported by design
VQ2210C |  | MJPEG MPEG4 H.264 | 1 | 1920x1080 | 1-way | 1/1 | Yes | Yes | Yes | - | Yes | Supported by design
VQ2300 |  | MJPEG MPEG4 H.264 | 1 | 1920x1080 | 1-way | 1/1 | - | Yes | Yes | - | Yes | Supported by design
VQ2310 |  | MJPEG MPEG4 H.264 | 1 | 1920x1080 | 1-way | 1/1 | Yes | Yes | Yes | - | Yes | Supported by design

## GE
GE
- : not avaliable on camera *1: not avaliable on software *2: not test on software For multi stream support: Yes: multi stream fix to 500kbps/100kbps Yes*: multi stream setting support
Device Name | Tested Firmware | Video Format | Video Ch | Max Resolution | Audio | I/O Ch | PTZ | On-Edge Motion | UPnP | Multi Stream Support | Remarks
TVC-M1245E-2M-P | V4.0.g | H264 MPEG4 | 1 | 1280x690 | - | - | - | Yes | Yes | Yes
TVC-MP2B-S | e20120223BNS | H264 M-JPEG | 1 | 1920x1080 | 1-way | 1/1 | - | Yes | Yes | Yes

## GNS
GNS
- : not avaliable on camera *1: not avaliable on software *2: not test on software For multi stream support: Yes: multi stream fix to 500kbps/100kbps Yes*: multi stream setting support in Crystal For PTZ: Yes*: Joystick support to control PTZ speed in Crystal
Device Name | Tested Firmware | Video Format | Video Ch | Max Resolution | Audio | I/O Ch | PTZ | On-Edge Motion | UPnP | Camera Search Tool | Multi Stream Support | Remarks
A3263LE | 4.8.26.17 | H264 M-JPEG | 1 | 1920x1080 | 1-way | 1/1 | - | Yes | - | Yes | Yes*
Note: | 1. Can not switch video format (Camera issue) 2. The maximum FPS can only achieve 25 FPS (Camera issue) 3. Camera need more time to recover while change video format and resolution (Camera issue) 4. Can not delete preset point via RS485 (Camera issue)
GNS-A3101LE | 2.14.09.16 | H.264 M-JPEG | 1 | 1280x720 | - | - | - | Yes | - | - | Yes*
Note: | 1. Camera search and autodetect do not function for this camera. (Camera Firmware issue) 2. The camera does not support functions including DI, DO, PTZ , audio and talk. (Camera Firmware issue) 3. The frame rate range is different from what the camera web shows. (Camera Firmware issue) 4. Resolution 704x480 cannot be set. (Camera Firmware issue) 5. Video format cannot be switched. (Camera Firmware issue) 6. The video parameters may not be synchronized with actual streaming. (Camera Firmware issue) 7. Hue setting is not supported. (ONVIF limitation)
GNS-A3253LE | 4.8.26.24 | H.264 M-JPEG | 1 | 1920x1080 | 1-way | 1/1 | - | Yes | - | Yes | Yes*
Note: | 1. Can not switch video format(Camera firmware issue) 2. Support at most 25 FPS in 1st stream(Camera firmware issue) 3. Camera is unable to achieve maximum FPS(Camera firmware issue) 4. Can't listen to the audio of camera.(Camera firmware issue) 5. The snapshot function can't be work.(Camera firmware issue) 6. The FPS of stream2 always be 25 in MJPEG.(Camera firmware issue) 7. The autodetection and seach function can't be work.(Camera firmware issue) 8. The parameter can't be set under resolution 704x480 or 704x576.
GNS-A3102LE | Refer to GNS-A4102(4.11.23.24F) | H.264 M-JPEG | 1 | 1280x960 | 1-way | - | - | Yes | - | Yes | Yes* | Supported by design
GNS-A4102 | 4.11.23.24F | H.264 M-JPEG | 1 | 1280x960 | 1-way | - | - | Yes | - | Yes | Yes*
Note: | 1. Can not switch video format (Camera issue) 2. The maximum FPS can only achieve 25 FPS (Camera issue) 3. Can't listen to the audio of camera (Camera issue)
GNS-B3202LE | v1.8.0801.1001.101.0.66.1.0 | H.264 M-JPEG | 1 | 1920x1080 | 1-way | - | - | Yes | - | Yes | Yes*
Note: | 1.Some bitrate can't be set.(Onvif limitation)
GNS-C1201L | V1.0.40 | H.264 M-JPEG MPEG4 | 1 | 1920x1080 | 1-way | 1/1 | - | Yes | Yes | - | Yes
Note: | 1. Audio only support G7.11. (Camera firmware issue)
GNS-C3203LE | 2.3.3073.74 | H.264 M-JPEG MPEG4 | 1 | 1920x1080 | 1-way | 1/1 | - | Yes | Yes | - | Yes
Note: | 1. DO cannot be triggered. (Camera firmware issue) 2. Motion cannot be triggered when video format is MJPEG. (Camera firmware issue) 3. If change mode to corridor 90 or 270, the information of stream 3 is incorrect and stream 3 can not connect. (Camera firmware issue) 4. Camera is unable to achieve FPS when 3 streams are connecting. (Camera performance limitation)

## Grundig
Grundig
- : not avaliable on camera *1: not avaliable on software *2: not test on software For multi stream support: Yes: multi stream fix to 500kbps/100kbps Yes*: multi stream setting support
Device Name | Tested Firmware | Video Format | Video Ch | Max Resolution | Audio | I/O Ch | PTZ | On-Edge Motion | UPnP | Multi Stream Support | Remarks
GCI-0735P |  | H.264 MPEG4 M-JPEG | 1 | 720x576 | 1-way | 4/1 | Yes | Yes | Yes | Yes | Supported by design
GCI-C0745P | 720110412NS | H.264 M-JPEG | 1 | 720x576 | 1-way | 4/1 | Yes | Yes | Yes | Yes
GCI-G1536F | gr20140530NSA | H.264, MJPEG | 1 | 2592x1944 | 1-way | 1/1 | - | Yes | Yes | Yes
Note: | Fisheye camera
GCI-H0503B | 720110422NS | H.264 MPEG4 M-JPEG | 1 | 1280x960 | 1-way | 1/1 | - | Yes | Yes | Yes
GCI-H0522V |  | H.264 MPEG4 M-JPEG | 1 | 1920x1080 | 1-way | 1/1 | - | Yes | Yes | Yes | Supported by design
GCI-H0602B |  | H.264 MPEG4 M-JPEG | 1 | 1920x1080 | 1-way | 1/1 | - | Yes | Yes | Yes | Supported by design
GCI-H2505B | Refer to GCI-K2505B(gr20130417NSX) | H.264, MJPEG | 1 | 1920x1080 | 1-way | 1/1 | - | Yes | Yes | Yes | Supported by design
GCI-K0322V | 720110413NS | H.264 M-JPEG | 1 | 1920x1080 | 1-way | 1/1 | - | Yes | Yes | Yes
GCI-K0503B |  | H.264 MPEG4 M-JPEG | 1 | 1920x1080 | 1-way | 1/1 | - | Yes | Yes | Yes | Supported by design
GCI-K0512W |  | H.264 MPEG4 M-JPEG | 1 | 1920x1080 | - | 1/1 | - | Yes | Yes | Yes | Supported by design
GCI-K0523T |  | H.264 MPEG4 M-JPEG | 1 | 1920x1080 | 1-way | 1/1 | - | Yes | Yes | Yes | Supported by design
Note: | With HW restrictions, the video @ H.264 with TCP protocol is not smooth in the conditions of high resolution, fps and bitrate. We recommend to lower bitrate to 4000.
GCI-K0589T(H) | Refer to GCI-K1586V(gr20130621NSA) | H.264, MJPEG | 1 | 1920x1080 | 1-way | 1/1 | Yes | Yes | Yes | Yes | Supported by design
GCI-K0779P | gr20130621NSA | H.264, MJPEG | 1 | 1920x1080 | 1-way | 4/2 | Yes | Yes | Yes | Yes
GCI-K1523VS | Refer to GCI-K2505B(gr20130417NSX) | H.264, MJPEG | 1 | 1920x1080 | 1-way | 1/1 | - | Yes | Yes | Yes | Supported by design
GCI-K1526V | gr20120522NSA | MJPEG, H.264 | 1 | 1920x1080 | 1-way | 1/1 | - | Yes | Yes | Yes
GCI-K1526VS | Refer to GCI-K2505B(gr20130417NSX) | H.264, MJPEG | 1 | 1920x1080 | 1-way | 1/1 | - | Yes | Yes | Yes | Supported by design
GCI-K1585V | Refer to GCI-K1586V(gr20130621NSA) | H.264, MJPEG | 1 | 1920x1080 | 1-way | 1/1 | Yes | Yes | Yes | Yes | Supported by design
GCI-K1586V | gr20130621NSA | H.264, MJPEG | 1 | 1920x1080 | 1-way | 1/1 | Yes | Yes | Yes | Yes
Note: | FW: gr20130621NAS, gr20130417NSX 1. Audio has noise when camera setting is high. 2. Get parameter will ailed when camera setting is high. 3. GCI-K1586V, GCI-K0589T(H), GCI-K1585V PTZ only support zoom and focus.
GCI-K1812W | gr20120522NSA | H.264 | 1 | 1920x1080 | 1-way | - | - | Yes | Yes | Yes
GCI-K2505B | gr20130417NSX | H.264, MJPEG | 1 | 1920x1080 | 1-way | 1/1 | - | Yes | Yes | Yes
Note: | Framerate setting will failed when choosing TV system Autoiris WDR25fps, WDR 25fps and WDR 30fps.

## Guardeon
Guardeon
- : not avaliable on camera *1: not avaliable on software *2: not test on software For multi stream support: Yes: multi stream fix to A4500kbps/100kbps Yes*: multi stream setting support in Crystal For PTZ: Yes*: Joystick support to control PTZ speed in Crystal
Device Name | Tested Firmware | Video Format | Video Ch | Max Resolution | Audio | I/O Ch | PTZ | On-Edge Motion | UPnP | Multi Stream Support | Remarks
GDN-D1300V | AS65_ALL001_V0.01.09 | H.264 | 1 | 1280x1024 | 1-way | 1/1 | - | Yes | - | Yes*
Note: | Not support 16 KHz sampling rate audio in.
GDN-DV1300IR | Refer to GDN-D1300V(AS65_ALL001_V0.01.09) | H.264 | 1 | 1280x1024 | 1-way | 1/1 | - | Yes | - | Yes*
GDN-D1300IR | Refer to GDN-D1300V(AS65_ALL001_V0.01.09) | H.264 | 1 | 1280x1024 | 1-way | 1/1 | - | Yes | - | Yes*
GDN-D2300V | Refer to GDN-H2300IR(AS65_ALL001_V0.02.04) | H.264 | 1 | 1920x1080 | 1-way | 1/1 | - | Yes | - | Yes*
GDN-D3200V | AS65_ALL001_V0.02.00 | H.264 | 1 | 2048x1536 | 1-way | 1/1 | - | Yes | - | Yes*
GDN-D3200IR | Refer to GDN-D3200V(AS65_ALL001_V0.02.00) | H.264 | 1 | 2048x1536 | 1-way | 1/1 | - | Yes | - | Yes*
GDN-F1300V | Refer to GDN-D1300V(AS65_ALL001_V0.01.09) | H.264 | 1 | 1280x1024 | 1-way | 1/1 | - | Yes | - | Yes*
GDN-F2300 | Refer to GDN-H2300IR(AS65_ALL001_V0.02.04) | H.264 | 1 | 1920x1080 | 1-way | 1/1 | - | Yes | - | Yes*
GDN-H1300IR | Refer to GDN-D1300V(AS65_ALL001_V0.01.09) | H.264 | 1 | 1280x1024 | 1-way | 1/1 | - | Yes | - | Yes*
GDN-H2300IR | AS65_ALL001_V0.02.04 | H.264 | 1 | 1920x1080 | 1-way | 1/1 | - | Yes | - | Yes*
Generic | AS65_ALL001_V1.00.07 | H.264 MJPEG MPEG4 | 1 | 1280x1024 | 1-way | 1/1 | - | Yes | - | Yes*
Note: | 1. Camera will be rebooted (60 seconds) after parameter configuration. (Camera performance limitation) 2. 16 KHz sampling rate audio in are not supported. 3. Camera search is not supported. (Camera firmware issue) 4. The camera setting will be failed if choose the value "BOTH".(Camera firmware issue) 5. Camera cannot be connected when 2nd resolution set to 854*480. (Camera firmware issue) 6. The default value of brightness should be 50. (Camera firmware issue)
GDN- H3200IR | Refer to GDN-D3200V(AS65_ALL001_V0.02.00) | H.264 | 1 | 2048x1536 | 1-way | 1/1 | - | Yes | - | Yes*
GDN-MD2000V | V5.2.0build 141120 | H.264 | 1 | 1920x1080 | - | - | - | *2 | *2 | Yes*
Note: | 1.Camera is unable achieve setting bitrate. (Camera performance issue) 2.Camera is unable achieve setting frame rate. (Camera performance issue)

## HIKVISION
HIKVision
New-platform models: FW 20100628 is compatible Old-platform models: only FW 20100320 is acceptable - : not avaliable on camera *1: not avaliable on software *2: not test on software For multi stream support: Yes: multi stream fix to 500kbps/100kbps Yes*: multi stream setting support in Crystal For PTZ: Yes*: Joystick support to control PTZ speed in Crystal Bitrate list can not sync with camera web.
Device Name | Tested Firmware | Video Format | Video Ch | Max Resolution | Audio | I/O Ch | PTZ | On-Edge Motion | UPnP | Multi Stream Support | Remarks
DS-2CD2012-I | v5.0.2 build130805 | H.264 | 1 | 1280x960 | - | - | - | Yes | Yes | Yes
Note: | 1. DS-2CD2012-I FW issue: not support PTZ function but web setting can enable this option. 2. Sub stream resolution can’t bigger than Main stream resolution.
DS-2CD2032-I | V5.3.0 build 150513 | H.264 | 1 | 2048x1536 | - | - | - | *2 | *2 | Yes*
Note: | 1.Frame rate will display too high. (NUUO server limitation)
DS-2CS2132F-1-2.8mm | Refer to DS-2CD2032-I(V5.3.0 build 150513) | H.264 | 1 | 2048x1536 | - | - | - | *2 | *2 | Yes* | Supported by design
DS-2CD2112-(I) | Refer to DS-2CD2012-I(v5.0.2 build130805) | H.264 | 1 | 1280x960 | - | - | - | Yes | Yes | Yes | Supported by design
DS-2CD2142FWD-IWS | V5.3.8 build 151224 | H.264 | 1 | 2688x1520 | *2 | *2 | - | *2 | *2 | Yes*
Note: | 1.Not support Flip/Mirror. (NUUO server limitation) 2.Bitrate list can not sync with camera web. (Camera Firmware issue) 3.When motion be triggered, image will be broken. (Camera performance limitation)
DS-2CD2212-I3 | Refer to DS-2CD2012-I(v5.0.2 build130805) | H.264 | 1 | 1280x960 | - | - | - | Yes | Yes | Yes | Supported by design
DS-2CD2212-I5 | Refer to DS-2CD2012-I(v5.0.2 build130805) | H.264 | 1 | 1280x960 | - | - | - | Yes | Yes | Yes | Supported by design
DS-2CD2312-I | Refer to DS-2CD2012-I(v5.0.2 build130805) | H.264 | 1 | 1280x960 | - | - | - | Yes | Yes | Yes | Supported by design
DS-2CD2342WD-I | Refer to DS-2CD2142FWD-IWSF(V5.3.8 build 151224) | H.264 | 1 | 2688x1520 | *2 | *2 | - | *2 | *2 | Yes* | Supported by design
DS-2CD2432F-IW | V5.3.0 build 150513 | H.264 | 1 | 2048x1536 | 1-way | 1/1 | - | Yes | Yes | Yes*
Note: | 1.Bitrate list can not sync with camera web. (Camera Firmware issue) 2.Not support Flip/Mirror. (NUUO server limitation)
DS-2CD2612F-I | Refer to DS-2CD2012-I(v5.0.2 build130805) | H.264 | 1 | 1280x960 | - | - | - | Yes | Yes | Yes | Supported by design
DS-2CD2612F-IS | v5.0.2 build130805 | H264 | 1 | 1280x960 | 1-way | 1/1 | - | Yes | Yes | Yes
DS-2CD2632F-IS | Refer to DS-2CD2732F-IS(v5.0.2 build130805) | H264 | 1 | 2048x1536 | 1-way | 1/1 | - | Yes | Yes | Yes | Supported by design
DS-2CD2642FWD-IZS | V5.3.3 | H.264 | 1 | 2688x1520 | 1-way | 1/1 | Yes* | Yes | Yes | Yes*
Note: | 1. Bitrate list can not sync with camera web. (Camera Firmware issue) 2. Camera with lowest parameter is unable to achieve maximum bitrate. (Camera performance limitation) 3. Bitrate will be higher than the setting value via HTTP. (Camera performance limitation) 4. PTZ only support zoom&focus.
DS-2CD2712F-I | Refer to DS-2CD2012-I(v5.0.2 build130805) | H.264 | 1 | 1280x960 | - | - | - | Yes | Yes | Yes | Supported by design
DS-2CD2712F-IS | Refer to DS-2CD2612F-IS(v5.0.2 build130805) | H264 | 1 | 1280x960 | 1-way | 1/1 | - | Yes | Yes | Yes | Supported by design
DS-2CD2732F-IS | v5.0.2 build130805 | H264 | 1 | 2048x1536 | 1-way | 1/1 | - | Yes | Yes | Yes
DS-2CD2942F-IWS | V5.4.0 build 160603 | H.264 | 1 | 2560x1440 | *2 | *2 (1/1) | - | *2 | *2 | Yes*
Note: | Fisheye camera 1. Bitrate List does not synchronize with camera web. (Camera firmware issue) 2. Unable to achieve the highest bitrate value. (Camera performance limitation) 3. Bitrate cannot not set up to 12288kbps (camera performance limitation) 4. Camera via H.264 is unable to achieve setting frame rate. (Camera performance issue)
DS-2CD4065F-P | V5.3.4 build 150812 | H.264 | 1 | 3072x2048 | *2 | 1/1 | *2 | *2 | *2 | Yes*
Note: | 1.Bitrate list does not sync with camera web. (Camera Firmware issue) 2.When we name the preset point, preset point label will change to arabic number. (Camera Firmware issue) 3.Camera can't change to 1920x1080 with 3072x1728. (Camera Firmware issue)
DS-2CD40C5F-AP | V5.3.0 | H.264 | 1 | 4000x3000 | 1-way | 1/1 | Yes* | Yes | Yes | Yes*
Note: | 1.Bitrate list can not sync with web. (Camera Firmware issue) 2.Bitrate in stream2 is higher than the setting value. (Camera performance limitation) 3.Snapshot resolution default is 704*576.
DS-2CD4124F-IZ | Refer to DS-2CD4224F-IZH(V5.3.5 build 151218) | H.264 MPEG4 | 1 | 1920x1080 | - | - | - | *2 | *2 | Yes* | Support by design
DS-2CD4125FWD-IZ | Refer to DS-2CD4A25FWD-IZHS(V5.3.5 build 151218) | H.264 | 1 | 1920x1080 | *2 | *2 | Yes | *2 | *2 | Yes* | Support by design
DS-2CD4132FWD-IZ | Refer to DS-2CD4332FWD-PTZ(V5.3.5 build 151218) | H.264 | 1 | 2048x1536 | *2 | *2 | Yes* | *2 | *2 | Yes* | Support by design
DS-2CD4224F-IZH | V5.3.5 build 151218 | H.264 MPEG4 | 1 | 1920x1080 | - | - | - | *2 | *2 | Yes*
Note: | 1. Bitrate list can not synchornized with camera web. (Camera Firmware issue) 2. The stream 2 or 3 in camera with higher resolution via MJPEG is unable to achieve settings fps. (Camera performance limitation) 3. The bitrate of stream 2 or 3 in camera with highest resolution via MJPEG is higher than settings bitrate. (Camera performance limitation)
DS-2CD4332FWD | V5.3.0 | H.264 MPEG4 | 1 | 2048x1536 | *2 | 2/2(*2) | *2 | *2 | *2 | Yes*
Note: | 1. Bitrate list is not synchronized with web. (Camera Firmware issue)
DS-2CD4332FWD-PTZ | V5.3.5 build 151218 | H.264 | 1 | 2048x1536 | *2 | *2 | Yes* | *2 | *2 | Yes*
Note: | 1.Bitrate list can not sync with camera web. (Camera Firmware issue) 2.Due to NUUO restriction, filp/mirror cannot not be set (NUUO server limitation)
DS-2CD4A25FWD-IZ | V5.3.0 build 150617 | H.264 | 1 | 1920x1080 | - | - | Yes | *2 | *2 | Yes*
Note: | PTZ only support zoom & focus. 1. Bitrate lists can not sync with web. (Camera Firmware Issue)
DS-2CD4A25FWD-IZHS | V5.3.5 build 151218 | H.264 | 1 | 1920x1080 | *2 | *2 | *2 | *2 | *2 | Yes*
Note: | 1. Bitrate list can not sync with web. (Camera Firmware issue) 2. Bitrate is unable to achieve setting value. (Camera performance limitation)
DS-2CD4565F-IZH | V5.3.4 build 150812 | H.264 | 1 | 3072x2048 | 1-way | 1/1 | - | Yes | Yes | Yes*
Note: | 1.Bitrate list can not sync with camera web. (Camera Firmware issue) 2.Not support Flip/Mirror. (NUUO server limitation) 3.PTZ only support zoom&focus. 4.Snapshot resolution default is 704*576
DS-2CD4625FWD-IZS | V5.3.4 | H.264 | 1 | 1920x1080 | *2 | *2 | *2 | *2 | *2 | Yes*
Note: | 1. Bitrate list can not sync with web. (Camera Firmware issue)
DS-2CD6026FHWD-A | V5.1.0 build 131202 | H.264 MPEG4 | 1 | 1920x1080 | *2 | *2 | *2 | *2 | *2 | Yes*
Note: | 1. Framerate and bitrate can not achieve to maximum. (Camera performance limition) 2. OSD will display 1920x1088 in MPEG4 1920x1080. (Camera Firmware issue) 3. Can't set frame rate to 50 fps. (Camera Firmware issue)
DS-2CD702NF-E |  | H.264 | 1 | 704x576 | 1-way | 1/1 | Yes | Yes | Yes | - | Supported by design
DS-2CD702PF-E |  | H.264 | 1 | 704x576 | 1-way | 1/1 | Yes | Yes | Yes | - | Supported by design
DS-2CD712NF-E |  | H.264 | 1 | 704x576 | 1-way | 1/1 | Yes | Yes | Yes | - | Supported by design
DS-2CD712PF-E |  | H.264 | 1 | 704x576 | 1-way | 1/1 | Yes | Yes | Yes | - | Supported by design
DS-2CD7133-E | V2.0 100628 | H.264 | 1 | 640x480 | - | - | - | Yes | - | -
DS-2CD7153-E | v5.0.8 build 130930 | H.264 MPEG4 | 1 | 1600x1200 | - | - | - | Yes | Yes | Yes
Note: | The range of framerate is not sync. with web when resolution is 1600x1200
DS-2CD7253F-EIZ | V5.0.2 Build 130709 | H.264 MPEG4 | 1 | 1600x1200 | - | - | Yes | Yes | Yes | Yes
Note: | 1. Only support zoom in/out in the PTZ-control. 2. The range of framerate is not sync. with web when resolution is 1600x1200 and 1600x912. 3. Sub stream's format must be the same as main stream's except MJPEG. 4. UPnP Search can not get a valid mac address.
DS-2CD732F-E | 20100320 | H.264 | 1 | 704x576 | 1-way | 1/1 | Yes | Yes | Yes | -
DS-2CD733F-E | V2.0 100716 | H.264 | 1 | 640x480 | 1-way | 2/2 | Yes | Yes | - | - | Tested by manufacturer
DS-2CD752MF-E |  | H.264 | 1 | 1600x1200 | 1-way | 1/1 | Yes | Yes | Yes | Yes | Supported by design
DS-2CD752MF-FB | V2.0 110426 | H.264 | 1 | 1600x1200 | 1-way | 1/1 | Yes | Yes | Yes | Yes
Note: | DS-2CD752MF-FB PTZ can't test on RS-485
DS-2CD753F-E | V2.0 100628 | H.264 | 1 | 1600x1200 | 1-way | 2/2 | Yes | Yes | - | -
DS-2CD754F-E | Refer to 2CD754FWD-EI | H.264 MPEG4 | 1 | 1920x1080 | 1-way | 2/2 | Yes | Yes | Yes | Yes | Supported by design
DS-2CD754F-EI | Refer to 2CD754FWD-EI | H.264 MPEG4 | 1 | 1920x1080 | 1-way | 2/2 | Yes | Yes | Yes | Yes | Supported by design
DS-2CD754FWD-EI | V3.2 120105 | H.264 MPEG4 MJPEG | 1 | 1920x1080 | 1-way | 2/2 | Yes | Yes | YES | Yes
DS-2CD762MF-FB | 20100320 | H.264 | 1 | 1280x960 | 1-way | 1/1 | Yes | Yes | Yes | -
DS-2CD792NF-E |  | H.264 | 1 | 704x576 | 1-way | 1/1 | Yes | Yes | Yes | - | Supported by design
DS-2CD792PF-E |  | H.264 | 1 | 704x576 | 1-way | 1/1 | Yes | Yes | Yes | - | Supported by design
DS-2CD793PFWD-E | V2.0 100628 | H.264 | 1 | 704x576 | 1-way | 2/2 | Yes | Yes | No | - | Tested by manufacturer
DS-2CD802NF |  | H.264 | 1 | 704x576 | 1-way | 1/1 | Yes | Yes | Yes | - | Supported by design
DS-2CD802NF-E |  | H.264 | 1 | 704x576 | 1-way | 1/1 | Yes | Yes | Yes | - | Supported by design
DS-2CD802NF-W |  | H.264 | 1 | 704x576 | 1-way | 1/1 | Yes | Yes | Yes | - | Supported by design
DS-2CD802PF |  | H.264 | 1 | 704x576 | 1-way | 1/1 | Yes | Yes | Yes | - | Supported by design
DS-2CD802PF-E |  | H.264 | 1 | 704x576 | 1-way | 1/1 | Yes | Yes | Yes | - | Supported by design
DS-2CD802PF-W |  | H.264 | 1 | 704x576 | 1-way | 1/1 | Yes | Yes | Yes | - | Supported by design
DS-2CD802N-IR1 |  | H.264 | 1 | 704x576 | 1-way | 1/1 | Yes | Yes | Yes | - | Supported by design
DS-2CD802N-IR3 |  | H.264 | 1 | 704x576 | 1-way | 1/1 | Yes | Yes | Yes | - | Supported by design
DS-2CD802N-IR5 |  | H.264 | 1 | 704x576 | 1-way | 1/1 | Yes | Yes | Yes | - | Supported by design
DS-2CD802P-IR1 |  | H.264 | 1 | 704x576 | 1-way | 1/1 | Yes | Yes | Yes | - | Supported by design
DS-2CD802P-IR3 |  | H.264 | 1 | 704x576 | 1-way | 1/1 | Yes | Yes | Yes | - | Supported by design
DS-2CD802P-IR5 |  | H.264 | 1 | 704x576 | 1-way | 1/1 | Yes | Yes | Yes | - | Supported by design
DS-2CD812NF |  | H.264 | 1 | 704x576 | 1-way | 1/1 | Yes | Yes | Yes | - | Supported by design
DS-2CD812NF-E |  | H.264 | 1 | 704x576 | 1-way | 1/1 | Yes | Yes | Yes | - | Supported by design
DS-2CD812NF-W |  | H.264 | 1 | 704x576 | 1-way | 1/1 | Yes | Yes | Yes | - | Supported by design
DS-2CD812PF | v2.0 build 090522 | H.264 | 1 | 704x576 | 1-way | 1/1 | Yes | Yes | Yes | - | Tested by manufacturer
DS-2CD812PF-E | Refer to DS-2CD812PF (FW v2.0 build 090522) | H.264 | 1 | 704x576 | 1-way | 1/1 | Yes | Yes | Yes | - | Supported by design
DS-2CD812PF-W | Refer to DS-2CD812PF (FW v2.0 build 090522) | H.264 | 1 | 704x576 | 1-way | 1/1 | Yes | Yes | Yes | - | Supported by design
DS-2CD812N-IR1 |  | H.264 | 1 | 704x576 | 1-way | 1/1 | Yes | Yes | Yes | - | Supported by design
DS-2CD812N-IR3 |  | H.264 | 1 | 704x576 | 1-way | 1/1 | Yes | Yes | Yes | - | Supported by design
DS-2CD812N-IR5 |  | H.264 | 1 | 704x576 | 1-way | 1/1 | Yes | Yes | Yes | - | Supported by design
DS-2CD812P-IR1 |  | H.264 | 1 | 704x576 | 1-way | 1/1 | Yes | Yes | Yes | - | Supported by design
DS-2CD812P-IR3 |  | H.264 | 1 | 704x576 | 1-way | 1/1 | Yes | Yes | Yes | - | Supported by design
DS-2CD812P-IR5 |  | H.264 | 1 | 704x576 | 1-way | 1/1 | Yes | Yes | Yes | - | Supported by design
DS-2CD2012F-I | v5.3.0 | H.264 | 1 | 1280x960 | - | - | - | Yes | Yes | Yes*
DS-2CD8253F-EI | v4.0.3 build121123 | H.264 MPEG4 | 1 | 1600x1200 | - | - | - | Yes | Yes | -
Note: | Not support audio but the clickbox is opened(cgi issue)
DS-2CD8254F-EIS | V3.2 120105 | H.264 MPEG4 | 1 | 2048x1536 | 1-way | 1/1 | Yes | Yes | Yes | Yes
DS-2CD8264FWD-(EIS) | v4.0.3 build121123 | H.264 MPEG4 | 1 | 1280x960 | 1-way | 1/1 | Yes | Yes | Yes | -
Note: | PTZ can't work
DS-2CD832F |  | H.264 | 1 | 704x576 | 1-way | 1/1 | Yes | Yes | Yes | - | Supported by design
DS-2CD832F-E |  | H.264 | 1 | 704x576 | 1-way | 1/1 | Yes | Yes | Yes | - | Supported by design
DS-2CD852MF-E | 20100320 | H.264 | 1 | 1600x1200 | 1-way | 1/1 | Yes | Yes | Yes | -
DS-2CD853F-E | V3.2 120105 | H.264 MPEG4 | 1 | 1600x1200 | 1-way | 1/1 | Yes | Yes | Yes | Yes
DS-2CD854F-E | V3.2 120105 | H.264 MPEG4 | 1 | 2048x1536 | 1-way | 1/1 | Yes | Yes | Yes | Yes
DS-2CD862MF-E |  | H.264 | 1 | 1280x960 | 1-way | 1/1 | Yes | Yes | Yes | - | Supported by design
DS-2CD863PF-E | V2.0 100628 | H.264 | 1 | 1280x960 | 1-way | 1/1 | Yes | Yes | - | - | Tested by manufacturer
DS-2CD864FWD-E | v4.0.3 build121123 | H.264 MPEG4 | 1 | 1280x960 | 1-way | 1/1 | Yes | Yes | Yes | -
Note: | DI can't work, G726 talk can't work, zoom in/out can't work
DS-2CD883F-E | V3.2 120105 | H.264 MPEG4 | 1 | 2560x1920 | 1-way | 1/1 | Yes | Yes | Yes | Yes
Note: | 1.DS-2CD8254F-EIS、DS-2CD853F-E、DS-2CD854F-E、DS-2CD883F-E can't set framerate 15~22 in Max resolution 2.DS-2CD8254F-EIS、DS-2CD854F-E、DS-2CD883F-E image broken when resolution over 1600x1200
DS-2CD892NF |  | H.264 | 1 | 704x576 | 1-way | 1/1 | Yes | Yes | Yes | - | Supported by design
DS-2CD892NF-E |  | H.264 | 1 | 704x576 | 1-way | 1/1 | Yes | Yes | Yes | - | Supported by design
DS-2CD892NF-W |  | H.264 | 1 | 704x576 | 1-way | 1/1 | Yes | Yes | Yes | - | Supported by design
DS-2CD892PF |  | H.264 | 1 | 704x576 | 1-way | 1/1 | Yes | Yes | Yes | - | Supported by design
DS-2CD892PF-E |  | H.264 | 1 | 704x576 | 1-way | 1/1 | Yes | Yes | Yes | - | Supported by design
DS-2CD892PF-W |  | H.264 | 1 | 704x576 | 1-way | 1/1 | Yes | Yes | Yes | - | Supported by design
DS-2CD892N-IR1 |  | H.264 | 1 | 704x576 | 1-way | 1/1 | Yes | Yes | Yes | - | Supported by design
DS-2CD892N-IR3 |  | H.264 | 1 | 704x576 | 1-way | 1/1 | Yes | Yes | Yes | - | Supported by design
DS-2CD892N-IR5 |  | H.264 | 1 | 704x576 | 1-way | 1/1 | Yes | Yes | Yes | - | Supported by design
DS-2CD892P-IR1 |  | H.264 | 1 | 704x576 | 1-way | 1/1 | Yes | Yes | Yes | - | Supported by design
DS-2CD892P-IR3 |  | H.264 | 1 | 704x576 | 1-way | 1/1 | Yes | Yes | Yes | - | Supported by design
DS-2CD892P-IR5 |  | H.264 | 1 | 704x576 | 1-way | 1/1 | Yes | Yes | Yes | - | Supported by design
DS-2CD6362F-IVS | V5.0.9 build 141009 | H.264 | 1 | 3072x2048 | 1-way | 1/1 | - | Yes | Yes | Yes*
Note: | Fisheye camera 1. Not support MP2L2. (NUUO server limitation)
DS-2CD6362F-I | Refer to DS-2CD6362F-IVS(V5.0.9 build 141009) | H.264 MJPEG | 5 | 2048x2048 | 1-way | 1/1 | - | Yes | *2 | Yes* | Supported by design
Note: | Fishey camera with manual calibration in Crystal
DS-2CD6362F-IV | Refer to DS-2CD6362F-IVS(V5.0.9 build 141009) | H.264 MJPEG | 5 | 2048x2048 | 1-way | 1/1 | - | Yes | *2 | Yes* | Supported by design
DS-2CD6362F-IS | Refer to DS-2CD6362F-IVS(V5.0.9 build 141009) | H.264 MJPEG | 5 | 2048x2048 | 1-way | 1/1 | - | Yes | *2 | Yes* | Supported by design
DS-2CD6332FWD-I | V5.4.14 build 160427 | H.264 | 1 | 1536x1536 | *2 | - | - | *2 | *2 | Yes*
Note: | Fisheye Camera 1. The actual resolution is 800*608 but the setting list will show 800*600 (Camera firmware issue)
DS-2CD6332FWD-IV | Refer to DS-2CD6362F-IVS(V5.0.9 build 141009) | H.264 MJPEG | 5 | 2048x2048 | 1-way | 1/1 | - | Yes | *2 | Yes* | Supported by design
Note: | Fishey camera with manual calibration in Crystal
DS-2CD6332FWD-IS | Refer to DS-2CD6362F-IVS(V5.0.9 build 141009) | H.264 MJPEG | 5 | 2048x2048 | 1-way | 1/1 | - | Yes | *2 | Yes* | Supported by design
Note: | Fishey camera with manual calibration in Crystal
DS-2CD6332FWD-IVS | Refer to DS-2CD6362F-IVS(V5.0.9 build 141009) | H.264 MJPEG | 5 | 2048x2048 | 1-way | 1/1 | - | Yes | *2 | Yes* | Supported by design
Note: | Fishey camera with manual calibration in Crystal
DS-2DE7174-AE | Refer to DS-2DE7184-A(V5.3.9 build 150910) | H.264 MJPEG | 1 | 1920x1080 | *2 | - | Yes* | Yes | *2 | Yes* | Supported by design
DS-2DE7176-A | Refer to DS-2DE7176-D(V5.3.9 build 150910) | H.264 | 1 | 1280x960 | *2 | *2 | Yes* | Yes | *2 | Yes* | Supported by design
DS-2DE7176-D | V5.3.9 build 150910 | H.264 | 1 | 1280x960 | *2 | *2 | Yes* | Yes | *2 | Yes*
Note: | 1.Bitrate list can not sync with camera web. (Camera Firmware issue) 2.Not support Flip/Mirror. (NUUO server limitation)
DS-2DE7184-A | V5.3.9 build 150910 | H.264 | 1 | 1920x1080 | *2 | - | Yes* | Yes | *2 | Yes*
Note: | 1. Auto focus can't be used. (NUUO server limitation) 2. Audio codec via AAC can’t be used. (NUUO server limitation)
DS-2DF1-572 | V4.1.2 build 121205 | H.264 | 1 | 1280*720 | 1-way | 1/1 | Yes | Yes | - | Yes
DS-2DF6236V-AEL | V5.3.2 | H.264 | 1 | 1920x1080 | 1-way | 7/2 | - | Yes | Yes | Yes*
Note: | 1.Bitrate list can not sync with camera web. (Camera Firmware issue) 2.Not support Flip/Mirror. (NUUO server limitation)
DS-2DF8223I-AEL | V5.2.8 build 150124 | H.264 MPEG4 | 1 | 1920x1080 | *2 | *2 | Yes* | *2 | *2 | Yes*
Note: | 1. Bitrate list is not sync with web. (Camera Firmware issue) 2. Some default preset points can't be used. (NUUO server limitation)
DS-6101HFI-IP | V2.0 101112 | H.264 | 1 | 704x576 | - | 1/1 | - | Yes | - | -
Note: | PTZ is only supported by external RS-485 device.
DS-6716HWI | V1.2.5 build 150522 | H.264 MJPEG MPEG4 | 16 | 960x480 | 1-way | 16/4 | Yes* | Yes | Yes | Yes*
Note: | 1. Can't get snapshot. (NUUO server limitation)
DS-8116HQHI-SH | V3.1.2 build 141219 /Encoding Version:V5.0 build 141218 | H.264 | 16 | 960x576 | 1-way | 16/4 | Yes* | Yes | Yes | Yes*
Note: | 1. The resolution of streaming was not stable. (Camera firmware issue) 2. Motion detection can't be used. (Camera firmware issue) 3. The video parameter (brightness, contrast..) can't be used. (Camera firmware issue) 4. UPnP search can't be used. (Camera firmware issue) 5. The number of DI and DO was wrong. (Camera firmware issue) 6. DO can't be used. (Camera firmware issue) 7. Can't get RTSP port, default value 554. (Camera firmware issue) 8. PTZ function only works in channel 1. (Camera firmware issue) 9. Unable to achieve setting frame rate, due to duplicate P frame. (Camera firmware issue)
Generic | V3.1.2 build 141219 | H.264 MPEG4 MJPEG | 16 | 2560x1920 | 1-way | 2/2 | Yes | Yes | *1 | Yes
Note: | 1. V3.1.2 build 141219 is the version of firmware of video server. 2. Talk not support in the model support ISAPI protocol. (Camera firmware issue) 3. Can't get RTSP port, default value 554. (Camera firmware issue)
Generic Camera | V5.3.0 build 150616 V5.0.9 build 141009 | H.264 MPEG4 MJPEG | 1 | 2560x1920 | 1-way | 2/2 | Yes | Yes | *1 | Yes
Note: | 1. V5.3.0 build 150616 is the version of firmware of IPCam. 2. V5.0.9 build 141009 is the version of firmware of fisheye. 3. Talk not support in the model support ISAPI protocol. (Camera firmware issue) Fisheye model: 1. Support generic dewarp 2. When audio codec is changed in webpage, audio in IP Camera 2, 3, 4, 5 can't use correct codec. (Camera Firmware issue) 3. If stream mode is " Mode 2: Fisheye / 4 PTZ", the total number of connections is limited. ex: If someone preview "Fisheye view", you are not permitted to preview " 4 PTZ view". (Camera performance limitation)

## Honeywell
Honeywell
- : not avaliable on camera *1: not avaliable on software *2: not test on software For multi stream support: Yes: multi stream fix to 500kbps/100kbps Yes*: multi stream setting support
Device Name | Tested Firmware | Video Format | Video Ch | Max Resolution | Audio | I/O Ch | PTZ | On-Edge Motion | UPnP | Multi Stream Support | Remarks
ACUIX | 1.5.6 | MPEG4 | 1 | 4CIF | - | - | Yes | - | - | Yes
Note: | Sometimes the PTZ function doesn’t work properly due to camera FW; users have to restart to make it work. The speed of PTZ is not correspondent with camera web, which might be due to camera FW.
H3D1F | 40.0.6 | H.264 | 1 | 1280x720 | 1-way | 1/0 | - | Yes | - | Yes
Note: | To ensure compatibility with H3D1F1, H3D1F2, H3D1F3, H4D1F1, HCD1F, HCW1F, H3W1F1, H4W1F1, H3D1F2X, H3D1F3X, H4D1F1X, HCD1FX, HCW1FX, H3W1F1X or H4W1F1X, H3D1F must be selected to work with either model.
H3D2F | 40.0.6 | H.264 | 1 | 1920x1080 | 1-way | 1/0 | Yes | Yes | - | Yes
Note: | 1. H3D2F: Only support Zoom, not supprot Pan and Tilt. 2. To ensure compatibility with H3D2F1X, H3D2F1, H4D2F1 or H4D2F1X, H3D2F must be selected to work with either model.
HCD554IP | 5.4.5 | MPEG4 | 1 | 4CIF | 1-way | 0/1 | - | - | - | Yes
Note: | Disable input function due to camera FW.
HCD5MIH | 13.1.2 | H.264 MJPEG | 1 | 1280x720 | 1-way | 1/1 | - | Yes | - | Yes
Note: | For integration issue not support TCP connection.
HD3MDIH | 11.0.3 | H.264 MJPEG | 1 | 1280x720 | 1-way | 1/1 | - | Yes | - | Yes
Note: | For integration issue not support TCP connection.
HD4MDIP | 8.04 | MPEG4 | 1 | 1280x720 | 1-way | - | - | Yes | - | Yes
HD4MDIH | 12.0.3 | H.264 MJPEG | 1 | 1280x720 | 1-way | 1/1 | - | Yes | - | Yes
Note: | For integration issue not support TCP connection.
HNVE1 | 6.3.4 | MPEG4 | 1 | 4CIF | 1-way | - | - | - | - | Yes
Note: | Disable I/O function due to camera FW.
HDZ20HDX | H20120808NSA | H.264 MJPEG | 1 | 1920x1080 | 1-way | 4/2 | Yes | Yes | Yes | Yes
HDZ20HDEX | Refer to HDZ20HDX(H20120808NSA) | H.264 MJPEG | 1 | 1920x1080 | 1-way | 4/2 | Yes | Yes | Yes | Yes | Supported by design
HDZ20HD | Refer to HDZ20HDX(H20120809NSA) | H.264 MJPEG | 1 | 1920x1080 | 1-way | 4/2 | Yes | Yes | Yes | Yes | Supported by design
HDZ20HDE | Refer to HDZ20HDX(H20120810NSA) | H.264 MJPEG | 1 | 1920x1080 | 1-way | 4/2 | Yes | Yes | Yes | Yes | Supported by design
Note: | Parameter setting will fail when Mjpeg quality bigger than 60
Note: | HD3MDIP, HD4MDIP: Not support I/O currently. All models: Users may be confused because the username on login page of camera web is “administrator”, but it’s “admin” actually. If you type in “administrator”, you are no longer to connect the cameras.

## Innotech
Innotech
- : not avaliable on camera *1: not avaliable on software *2: not test on software For multi stream support: Yes: multi stream fix to 500kbps/100kbps Yes*: multi stream setting support
Device Name | Tested Firmware | Video Format | Video Ch | Max Resolution | Audio | I/O Ch | PTZ | On-Edge Motion | UPnP | ONVIF Search | Multi Stream Support | Remarks
EXCA100IP2 | v1.8.1001.3.5.25 | H.264 MJPEG | 1 | 1920x1080 | 1-way | - | - | Yes | - | *2 | Yes
Note: | 1. Due to Onvif restriction, some frame rate and bit rates cannot be set.(Camera firmware issue) 2. motion event is not supported under MJPEG format.(Camera firmware issue)
EXCA215IP2 |  | H.264 MJPEG | 1 | 1920x1080 | 1-way | - | - | Yes | - | *2 | Yes
EXCA336IP2 |  | H.264 MJPEG | 1 | 1920x1080 | 1-way | - | - | Yes | - | *2 | Yes
EXCA234IP2 |  | H.264 MJPEG | 1 | 1920x1080 | 1-way | - | - | Yes | - | *2 | Yes
EXCA234IP2WDR |  | H.264 MJPEG | 1 | 1920x1080 | 1-way | - | - | Yes | - | *2 | Yes

## IPcam
IPcam
- : not avaliable on camera *1: not avaliable on software *2: not test on software For multi stream support: Yes: multi stream fix to 500kbps/100kbps Yes*: multi stream setting support
Device Name | Tested Firmware | Video Format | Video Ch | Max Resolution | Audio | I/O Ch | PTZ | On-Edge Motion | UPnP | ONVIF Search | Multi Stream Support | Remarks
NBL3102 | 03_C002 | H.264 MJPEG | 1 | 1920x1080 | - | - | - | Yes | Yes | - | Yes* | Supported by design
Note: | 1. Framerate is unable to achieve setting value in MJPEG 1920x1080. (Camera performance limitation)
NBL7302 | 01_C020 | H.264 H.265 MJPEG | 1 | 1920x1080 | 1-way | 2/2 | Yes | Yes | Yes | - | Yes*
Note: | 1. H.265 starts from Crystal 3.2. 2. Audio has noise with AMR. (Camera Firmware issue) 3. Camera is unable to achieve maximum FPS. (Camera performance limitation) 4. Move can't not move to center. (Camera Firmware issue)
NBL7305 | Refer to B8520(01_C020) | H.264 H.265 MJPEG | 1 | 2560x1920 | 1-way | 2/2 | Yes | Yes | Yes | - | Yes* | Supported by design
Note: | 1. H.265 starts from Crystal 3.2.
NDM3102 | 03_C002 | H.264 MJPEG | 1 | 1920x1080 | - | - | - | Yes | Yes | - | Yes* | Supported by design
Note: | 1. Framerate is unable to achieve setting value in MJPEG 1920x1080. (Camera performance limitation)
NDM5302 | Refer to Zavio D8210(02_C022) | H.264 MJPEG | 1 | 1920x1080 | 1-way | 2/2 | Yes | Yes | Yes | - | Yes* | Supported by design
Note: | 1. Audio has noise with AMR. (Camera Firmware issue) 2. Camera with highest resolution is unable to achieve maximum FPS. (Camera performance limitation) 3.PTZ only support zoom & focus.
NDM7302 | 01_C020 | H.264 H.265 MJPEG | 1 | 1920x1080 | 1-way | 2/2 | Yes | Yes | Yes | - | Yes*
Note: | 1. H.265 starts from Crystal 3.2. 2. Audio has noise. (Camera Firmware issue) 3. G.726 does not supported. (NUUO server limitation)
NDM7305 | Refer to B8520(01_C020) | H.264 H.265 MJPEG | 1 | 2560x1920 | 1-way | 2/2 | Yes | Yes | Yes | - | Yes* | Supported by design
Note: | 1. H.265 starts from Crystal 3.2.
NBL5103 | 01_C013 | H.264 H.265 MJPEG | 1 | 2048x1536 | - | - | - | Yes | Yes | - | Yes* | Supported by design
Note: | 1. H.265 starts from Crystal 3.2. 2. Display mosaic happen in 2304x1296 MJPEG. (Camera performance limitation) 3. Quality list can not sync with web. (Camera Firmware issue) 4. Bitrate list can not sync with web in MJPEG. (Camera Firmware issue)
NDM5103 | 01_C013 | H.264 H.265 MJPEG | 1 | 2048x1520 | - | - | - | Yes | Yes | - | Yes* | Supported by design
Note: | 1. H.265 starts from Crystal 3.2. 2. Display mosaic happen in 2304x1296 MJPEG. (Camera performance limitation) 3. Quality list can not sync with web. (Camera Firmware issue) 4. Bitrate list can not sync with web in MJPEG. (Camera Firmware issue)

## IP Power
IP Power
- : not avaliable on camera *1: not avaliable on software *2: not test on software For multi stream support: Yes: multi stream fix to 500kbps/100kbps Yes*: multi stream setting support in Crystal For PTZ: Yes*: Joystick support to control PTZ speed in Crystal
Device Name | Tested Firmware | Video Format | Video Ch | Max Resolution | Audio | I/O Ch | PTZ | On-Edge Motion | UPnP | ONVIF Search | Multi Stream Support | Remarks
Generic |  | H.264 M-JPEG | 1 | 2592x1920 | 1-way | 1/1 | Yes | Yes | - | - | Yes | Supported by design
Note: | 1.Focus function is not test on software. 2.The maximum resolution is depends on camera. 3.Some framerate and bitrate can't be set due to Onvif restriction.
NCOA22F | refer to NCOA52F(v1.8.1001.85.0.8317) | H.264 MJPEG | 1 | 2592x1944 | 1-way | 1/1 | Yes | Yes | Yes | Yes | Yes* | Supported by design
NCOA32FD | refer to NCOA52F(v1.8.1001.85.0.8317) | H.264 MJPEG | 1 | 2592x1944 | 1-way | 1/1 | Yes | Yes | Yes | Yes | Yes* | Supported by design
NCOA52F | v1.8.1001.85.0.8317 | H.264 MJPEG | 1 | 2592x1944 | 1-way | 1/1 | Yes | Yes | Yes | Yes | Yes*
Note: | 1. Camera with high resolution and quality is unable to achieve max fps. (Camera performance limitation) 2. The range of bitrate isn’t synchronized with the one on camera’s web due to Onvif restriction. (Camera performance limitation) 3. The list of framerate isn’t synchronized with the one on camera’s web due to Onvif restriction. (Camera performance limitation)
NDOA22F-W | refer to NCOA52F(v1.8.1001.85.0.8317) | H.264 MJPEG | 1 | 2592x1944 | 1-way | 1/1 | Yes | Yes | Yes | Yes | Yes* | Supported by design
NDOA32FD-W | refer to NCOA52F(v1.8.1001.85.0.8317) | H.264 MJPEG | 1 | 2592x1944 | 1-way | 1/1 | Yes | Yes | Yes | Yes | Yes* | Supported by design
NIAA202F | refer to NCOA52F(v1.8.1001.85.0.8317) | H.264 MJPEG | 1 | 2592x1944 | 1-way | 1/1 | Yes | Yes | Yes | Yes | Yes* | Supported by design
NIDA212F-W | refer to NCOA52F(v1.8.1001.85.0.8317) | H.264 MJPEG | 1 | 2592x1944 | 1-way | 1/1 | Yes | Yes | Yes | Yes | Yes* | Supported by design
NIDA312FD-W | refer to NCOA52F(v1.8.1001.85.0.8317) | H.264 MJPEG | 1 | 2592x1944 | 1-way | 1/1 | Yes | Yes | Yes | Yes | Yes* | Supported by design
NIDA512F-W | refer to NCOA52F(v1.8.1001.85.0.8317) | H.264 MJPEG | 1 | 2592x1944 | 1-way | 1/1 | Yes | Yes | Yes | Yes | Yes* | Supported by design
NIPA2H22-C | refer to NCOA52F(v1.8.1001.85.0.8317) | H.264 MJPEG | 1 | 2592x1944 | 1-way | 1/1 | Yes | Yes | Yes | Yes | Yes* | Supported by design
NIPA2H22-W | refer to NCOA52F(v1.8.1001.85.0.8317) | H.264 MJPEG | 1 | 2592x1944 | 1-way | 1/1 | Yes | Yes | Yes | Yes | Yes* | Supported by design
NIRA222F | refer to NCOA52F(v1.8.1001.85.0.8317) | H.264 MJPEG | 1 | 2592x1944 | 1-way | 1/1 | Yes | Yes | Yes | Yes | Yes* | Supported by design
NIRA232F | refer to NCOA52F(v1.8.1001.85.0.8317) | H.264 MJPEG | 1 | 2592x1944 | 1-way | 1/1 | Yes | Yes | Yes | Yes | Yes* | Supported by design
NIRA332FD | refer to NCOA52F(v1.8.1001.85.0.8317) | H.264 MJPEG | 1 | 2592x1944 | 1-way | 1/1 | Yes | Yes | Yes | Yes | Yes* | Supported by design
NITA212F | refer to NCOA52F(v1.8.1001.85.0.8317) | H.264 MJPEG | 1 | 2592x1944 | 1-way | 1/1 | Yes | Yes | Yes | Yes | Yes* | Supported by design
NITA312FD | refer to NCOA52F(v1.8.1001.85.0.8317) | H.264 MJPEG | 1 | 2592x1944 | 1-way | 1/1 | Yes | Yes | Yes | Yes | Yes* | Supported by design

## Jetstor
Jetstor
- : not avaliable on camera *1: not avaliable on software *2: not test on software For multi stream support: Yes: multi stream fix to 500kbps/100kbps Yes*: multi stream setting support
Device Name | Tested Firmware | Video Format | Video Ch | Max Resolution | Audio | I/O Ch | PTZ | On-Edge Motion | UPnP | Multi Stream Support | Remarks
JS-C1100 |  | H.264 M-JPEG MPEG4 | 1 | 1280x800 | 1-way | - | - | Yes | Yes | Yes | Supported by design
JS-C2100 |  | H.264 M-JPEG MPEG4 | 1 | 1280x800 | 1-way | - | - | Yes | Yes | Yes | Supported by design
JS-WGP-100-CB |  | H.264 M-JPEG MPEG4 | 1 | 1280x800 | 1-way | - | - | Yes | Yes | Yes | Supported by design
JS-B0100 |  | H.264 M-JPEG MPEG4 | 1 | 1280x800 | 1-way | 1/0 | - | Yes | Yes | Yes | Supported by design
JS-B0100-W |  | H.264 M-JPEG MPEG4 | 1 | 1280x800 | 1-way | 1/0 | - | Yes | Yes | Yes | Supported by design
JS-B0131 |  | M-JPEG MPEG4 | 1 | 1280x800 | 1-way | 1/0 | - | Yes | Yes | Yes | Supported by design
JS-BB1100-R30 |  | H.264 M-JPEG MPEG4 | 1 | 1280x800 | 1-way | 1/0 | - | Yes | Yes | Yes | Supported by design
JS-B1100 |  | H.264 M-JPEG MPEG4 | 1 | 1280x800 | 1-way | 1/0 | - | Yes | Yes | Yes | Supported by design
JB-B1204-R25 |  | H.264 M-JPEG MPEG4 | 1 | 1920x1080 | 1-way | 1/1 | - | Yes | Yes | Yes | Supported by design
JS-D0100 |  | H.264 M-JPEG MPEG4 | 1 | 1280x800 | 1-way | - | - | Yes | Yes | Yes | Supported by design
JS-D1100 |  | H.264 M-JPEG MPEG4 | 1 | 1280x800 | 1-way | 1/0 | - | Yes | Yes | Yes | Supported by design
JS-D1130 |  | M-JPEG MPEG4 | 1 | 1280x800 | 1-way | 1/0 | - | Yes | Yes | Yes | Supported by design
JS-D1204 |  | H.264 M-JPEG MPEG4 | 1 | 1920x1080 | 1-way | 1/1 | - | Yes | Yes | Yes | Supported by design
JS-ISD0200x18 |  | H.264 M-JPEG MPEG4 | 1 | 1920x1080 | 1-way | 4/2 | Yes | Yes | Yes | Yes | Supported by design
JS-OSD0200x20 |  | H.264 M-JPEG MPEG4 | 1 | 1920x1080 | 1-way | 4/2 | Yes | Yes | Yes | Yes | Supported by design

## JVC
JVC
- : not avaliable on camera *1: not avaliable on software *2: not test on software For multi stream support: Yes: multi stream fix to 500kbps/100kbps Yes*: multi stream setting support
Device Name | Tested Firmware | Video Format | Video Ch | Max Resolution | Audio | I/O Ch | PTZ | On-Edge Motion | UPnP | Multi Stream Support | Remarks
VN-H37 | refer VN-H137 | H.264 | 1 | 1920x1080 | - | - | - | Yes | - | Yes
VN-H237 | refer VN-H137 | H.264 | 1 | 1920x1080 | - | - | - | Yes | - | Yes
VN-H137 | 4.02.378 | H.264 | 1 | 1920x1080 | - | - | - | Yes | - | Yes
Note: | 1. H264 support Baseline Profile only 2. When 30fps or 25fps is set, 3DDNR, motion detection and analog viedeo output are not available. 3. Encoder settings can not be changed during multicast. 4. Firmware Issue: H264 video stream is unstable over low framerate.
VN-H157 | refer VN-H57 | H.264 | 1 | 1920x1080 | 1-way | 2/2 | - | Yes | - | Yes
VN-H257 | refer VN-H57 | H.264 | 1 | 1920x1080 | 1-way | 2/2 | - | Yes | - | Yes
VN-H57 | 4.00.575 | H.264 | 1 | 1920x1080 | 1-way | 2/2 | - | Yes | - | Yes
Note: | 1. H264 support Baseline Profile only 2. When 30fps or 25fps is set, 3DDNR, motion detection and analog viedeo output are not available. 3. Encoder settings can not be changed during multicast. 4. Firmware Issue: MJPEG video stream is unstable over high resolutions.
VN-H657 | 2.01.827 SPL2841 | H264 MJPEG | 1 | 1920x1080 | - | 2/2 | Yes | Yes | - | Yes
Note: | Motion Detection is available at Home Position. Firmware Issue: Mjpeg video stream is unstable over high resolutions such as 1920X1080, 1280x720.
VN-T16 | j.2.2.2232 | H264 MPEG4 MJPEG | 1 | 1920x1080 | 1-way | - | - | Yes | - | Yes
Note: | 1. There are lower frame rate limitations for H264 and MPEG4. When choosing CBR, some conditions will be disabled based on different resolution setting. When choosing VBR, some conditions will be disabled based on different resolution setting. 2. Firmware Issue: Mjpeg video stream is unstable over high resolutions such as 1920X1080, 1280x720. 3. Firmware Issue: The Encoder parameters may not sync camera web.
VN-T216 | refer VN-T16 (j.2.2.2232) | H264 MPEG4 MJPEG | 1 | 1920x1080 | 1-way | - | - | Yes | - | Yes
Note: | 1. There are lower frame rate limitations for H264 and MPEG4. When choosing CBR, some conditions will be disabled based on different resolution setting. When choosing VBR, some conditions will be disabled based on different resolution setting. 2. Firmware Issue: Mjpeg video stream is unstable over high resolutions such as 1920X1080, 1280x720. 3. Firmware Issue: The Encoder parameters may not sync camera web.
VN-V686 | refer VN-V685 | MPEG4 | 1 | VGA | - | 2/2 | Yes | Yes | - | Yes
VN-V685 | 3.04 | MPEG4 | 1 | VGA | - | 2/2 | Yes | Yes | - | Yes
Note: | Motion Detection is available at Home Position.

## LevelOne
LevelOne
- : not avaliable on camera *1: not avaliable on software *2: not test on software For multi stream support: Yes: multi stream fix to A4500kbps/100kbps Yes*: multi stream setting support in Crystal For PTZ: Yes*: Joystick support to control PTZ speed in Crystal
Device Name | Tested Firmware | Video Format | Video Ch | Max Resolution | Audio | I/O Ch | PTZ | On-Edge Motion | UPnP | Multi Stream Support | Remarks
FCS-0010 |  | MPEG4 M-JPEG | 1 | 640x480 | 1-way | - | - | - | Yes | - | Supported by design
FCS-0020 |  | MPEG4 M-JPEG | 1 | 640x480 | 1-way | - | - | - | Yes | - | Supported by design
FCS-0030 | Refer to WCS-0030 | H.264 MPEG4 M-JPEG | 1 | 1280x800 | 1-way | - | - | Yes | Yes | - | Supported by design
FCS-0031 | 1.0.0.35 | H.264 MPEG4 M-JPEG | 1 | 1280x800 | 1-way | - | - | Yes | Yes | -
Note: | Not support on-edge motion with MJPEG format, which is camera limitation.
FCS-0040 | Refer to WCS-0040 | H.264 MPEG4 M-JPEG | 1 | 1280x960 | 1-way | - | - | - | Yes | - | Supported by design
Note: | Not support on-edge motion currently due to camera issue.
WCS-0050 | v1.0.0.36 | MPEG4 MJPEG H264 | 1 | 1280x800 | 1-way | - | - | Yes | Yes | Yes
FCS-1030V2.0 |  | MPEG4 | 1 | 720x576 | 1-way | - | - | Yes | Yes | - | Supported by design
FCS-1040 | 0102a | MPEG4 M-JPEG | 1 | 720x576 | 1-way | 1/1 | Yes | Yes | Yes | -
FCS-1060 | 0202a | MPEG4 | 1 | 720x576 | 1-way | - | Yes | Yes | Yes | -
FCS-1070 |  | MPEG4 M-JPEG | 1 | 720x576 | 1-way | 1/1 | - | Yes | Yes | - | Supported by design
FCS-1081 |  | MPEG4 M-JPEG | 1 | 640x480 | - | - | - | Yes | Yes | - | Supported by design
FCS-1081A |  | MPEG4 M-JPEG | 1 | 640x480 | 1-way | - | - | Yes | Yes | -
FCS-1091 |  | MPEG4 M-JPEG | 1 | 640x480 | 1-way | 2/2 | - | - | Yes | - | Supported by design
FCS-1101 |  | MPEG4 M-JPEG | 1 | 640x480 | 1-way | - | - | Yes | Yes | - | Supported by design
FCS-1131 | L20101222NS | H.264 M-JPEG | 1 | 1920x1080 | 1-way | 1/1 | - | Yes | Yes | -
FCS-1132 | v1.0.0.2 | H.264 MPEG4 M-JPEG | 1 | 2048x1536 | 1-way | 1/1 | - | Yes | Yes | Yes | Supported by design
Note: | 1. Motion Detection of MPEG4 is error.
FCS-1141 | L20100623NS | H.264 M-JPEG | 1 | 1280x960 | 1-way | 1/1 | - | Yes | Yes | -
Note: | UPnP search doesn't work properly sometimes, which happens on camera's own search tool. We are clarifying with vendor.
FCS-1151 | 0100c | H.264 MPEG4 M-JPEG | 1 | 1600x1200 | 1-way | 1/1 | Yes | Yes | Yes | -
Note: | UPnP search doesn't work properly sometimes, which happens on camera's own search tool. We are clarifying with vendor.
FCS-3000 | 0101a | MPEG4 M-JPEG | 1 | 720x576 | 1-way | 1/1 | - | Yes | Yes | -
FCS-3021 |  | MPEG4 M-JPEG | 1 | 720x576 | 1-way | 1/1 | - | Yes | Yes | Yes | Supported by design
FCS-3031 | V1.0.04 | MPEG4 M-JPEG | 1 | 640x480 | 1-way | 1/1 | - | - | Yes | -
Note: | The frame rate is 15 even configuring frame rate 1 under 320x240 and 160x120 resolution, which belongs to camera issue. Not support on-edge motion currently due to camera issue.
FCS-3052 | v1.0.0.2 | H.264 MPEG4 M-JPEG | 1 | 2048x1536 | 1-way | 1/1 | - | Yes | Yes | Yes | Supported by design
Note: | 1. Motion Detection of MPEG4 is error.
FCS-3061 | 1.0.0.34 | H.264 MPEG4 M-JPEG | 1 | 1280x800 | 1-way | 1/1 | - | Yes | Yes | -
FCS-3062 | v1.0.0.6 | MPEG4 M-JPEG H.264 | 1 | 1920x1080 | 1-way | 1/1 | - | Yes | Yes | Yes
FCS-3071 | L20101222NS | H.264 M-JPEG | 1 | 1920x1080 | 1-way | - | - | Yes | Yes | -
FCS-3071-V2 | le20120905NSA | H.264 M-JPEG | 1 | 1920x1080 | - | - | - | Yes | Yes | Yes
FCS-3081 | L20101222NS | H.264 M-JPEG | 1 | 1920x1080 | 1-way | 1/1 | - | Yes | Yes | -
FCS-3091 | 2.0.0629 | MPEG4 M-JPEG | 1 | 1600x1200 | 1-way | 4/1 | - | - | Yes | -
Note: | Not support on-edge motion & dual stream in this camera FW due to its limitation.
FCS-3101 | FCS-3101-ANC3211M-1.0.1.3-08-07 | H.264 MPEG4 M-JPEG | 1 | 1920x1080 | 1-way | - | - | Yes | Yes | Yes
FCS-4010 |  | MPEG4 M-JPEG | 1 | 720x576 | 1-way | 4/1 | Yes | Yes | Yes | Yes | Supported by design
FCS-4041 | le20130117NSA | M-JPEG H.264 | 1 | 1920x1080 | 1-way | 4/2 | Yes | Yes | Yes | Yes | Supported by design
Note: | LevelOne FCS-4041: High video parameter causes slow CGI command response.
FCS-4042 | Le20140113NSA | M-JPEG H.264 | 1 | 1920x1080 | 1-way | 4/2 | Yes | Yes | Yes | Yes
Note: | 1. FPS could not reach up to 30 while high quality. 2. Preset name use special symbol failed ex:# 3. High video parameter causes slow CGI command response
FCS-4101 | FCS-4101-ANC3210M-1.0.1.3-08-07 | H.264 MPEG4 M-JPEG | 1 | 1920x1080 | 1-way | - | Yes | Yes | Yes | Yes
FCS-4x00 |  | MPEG4 M-JPEG | 1 | 704x576 | 1-way | 1/1 | Yes | Yes | Yes | - | Supported by design
FCS-5011 | 0100c | MPEG4 M-JPEG | 1 | 720x480 | 1-way | 1/1 | - | Yes | Yes | Yes
FCS-5030 | 0100a2 | MPEG4 M-JPEG | 1 | 720x576 | 1-way | 1/1 | - | Yes | Yes | Yes
Note: | No audio support in M-JPEG.
FCS-5041 | 1.0.0.46 | H.264 MPEG4 M-JPEG | 1 | 1280x800 | 1-way | 1/1 | - | Yes | Yes | -
FCS-5042 | 2.0.0.1 | H.264 MPEG4 M-JPEG | 1 | 1920x1080 | 1-way | 1/0 | Yes | Yes | Yes | Yes
FCS-5051 | L20101222NS | H.264 M-JPEG | 1 | 1920x1080 | 1-way | 1/1 | - | Yes | Yes | -
FCS-5052 | v1.0.0.2 | H.264 MPEG4 M-JPEG | 1 | 2048x1536 | 1-way | 1/1 | - | Yes | Yes | Yes
Note: | 1. Motion Detection of MPEG4 is error.
FCS-5061 | le20130117NSA | H264 MJPEG | 1 | 2592x1944 | 1-way | 1/1 | - | Yes | Yes | Yes
FCS-5062 | v1.0.0.2 | H.264 MPEG4 M-JPEG | 1 | 2592x1944 | 1-way | 1/1 | - | Yes | Yes | Yes
Note: | 1. Motion Detection of MPEG4 is error.
FCS-6010 | 1.0.0.11 | H.264 MPEG4 M-JPEG | 1 | 1280x800 | 1-way | 1/0 | Yes | Yes | Yes | -
Note: | Not support DO in this camera FW. Cannot get video stream through TCP/UDP sometimes, which belongs to camera issue. Camera may reboot itself when changing video format to MPEG4, which belongs to camera issue.
FCS-7011 |  | MPEG4 M-JPEG | 1 | 640x480 | 1-way | 1/1 | Yes | Yes | Yes | - | Supported by design
SDK8 | CFA-V6.07.23-L1 | H264 MJPEG | 1 | 3648x2736 | 1-way | 1/1 | Yes | Yes | - | Yes* | Supported by design
WCS-0010 |  | MPEG4 M-JPEG | 1 | 640x480 | 1-way | - | - | - | Yes | - | Supported by design
WCS-0020 |  | MPEG4 M-JPEG | 1 | 640x480 | 1-way | - | Yes | - | Yes | - | Supported by design
WCS-0030 | 1.0.0.35 | H.264 MPEG4 M-JPEG | 1 | 1280x800 | 1-way | - | - | Yes | Yes | -
WCS-0040 | 1.0.0.3 | H.264 MPEG4 M-JPEG | 1 | 1280x960 | 1-way | - | - | - | Yes | -
Note: | Not support on-edge motion currently due to camera issue.
WCS-1090 |  | MPEG4 M-JPEG | 1 | 640x480 | 1-way | 2/2 | - | - | Yes | - | Supported by design
WCS-2030V3.0 |  | MPEG4 | 1 | 720x576 | 1-way | - | - | Yes | Yes | - | Supported by design
WCS-2040 | 0101b | MPEG4 M-JPEG | 1 | 704x576 | 1-way | 1/1 | Yes | Yes | Yes | -
WCS-2060 |  | MPEG4 | 1 | 720x576 | 1-way | - | - | Yes | Yes | - | Supported by design
WCS-2070 | 0100b | MPEG4 M-JPEG | 1 | 720x576 | 1-way | 1/1 | - | Yes | Yes | -
WCS-6020 | 1.1.4.1 | MJPEG MPEG4 H.264 | 1 | 1920x1080 | 1-way | 1/1 | Yes | Yes | Yes | Yes
WCS-6050 | 1.0.4.2 | MJPEG H.264 | 1 | 2560x1920 | 1-way | 1/1 | Yes | Yes | Yes | Yes

## LG
LG
- : not avaliable on camera *1: not avaliable on software *2: not test on software For multi stream support: Yes: multi stream fix to 500kbps/100kbps Yes*: multi stream setting support
Device Name | Tested Firmware | Video Format | Video Ch | Max Resolution | Audio | I/O Ch | PTZ | On-Edge Motion | UPnP | Multi Stream Support | Remarks
LDW2010 | 260.0.0.1208100 | H.264 MJPEG | 1 | D1 | 1-way | 1/1 | - | Yes | - | Yes
LNB3100 | Refer to LND5100 | H.264 MJPEG | 1 | 1280x1024 | 1-way | 1/1 | - | Yes | - | Yes
LNB5100 | Refer to LND5100 | H.264 MJPEG | 1 | 1280x1024 | 1-way | 1/1 | - | Yes | - | Yes
LND3100 | Refer to LND5100 | H.264 MJPEG | 1 | 1280x1024 | 1-way | 1/1 | - | Yes | - | Yes
LND5100 | 1796.0.0.1208060 | H.264 MJPEG | 1 | 1280x1024 | 1-way | 1/1 | - | Yes | - | Yes
Note: | TCP connection has chance disconnect automatically
LND7210 | Refer to LNV7210R(xxxx.0.0.1405190) | H.264 MJPEG | 1 | 1920x1080 | 1-way | *2 | - | Yes | *2 | Yes | Supported by design
LND7210R | Refer to LNV7210R(xxxx.0.0.1405190) | H.264 MJPEG | 1 | 1920x1080 | 1-way | *2 | - | Yes | *2 | Yes | Supported by design
LND7300 | 1801.0.0.1303220 | H.264 MJPEG | 1 | 2048x1536 | *2 | *2 | - | Yes | - | Yes
LNP2800 | Refer to LNP3700T | H.264 MJPEG | 1 | D1 | 1-way | 4/2 | Yes | Yes | - | Yes
LNP2800I | Refer to LNP3700T | H.264 MJPEG | 1 | D1 | 1-way | 4/2 | Yes | Yes | - | Yes
LNP2810T | 1890.0.0.1302150 | H.264 MJPEG | 1 | 1280x720 | *2 | *2 | Yes | Yes | - | Yes
LNP3020 | 1891.0.0.1411270 | H.264 MJPEG | 1 | 1920x1080 | *2 | *2 | Yes* | Yes | *2 | Yes
Note: | 1.The 2nd stream's frame rate will exceed the setting value (Camera limitation).
LNP3700 | Refer to LNP3700T | H.264 MJPEG | 1 | D1 | 1-way | 4/2 | Yes | Yes | - | Yes
LNP3700T | 1286.0.0.1205140 | H.264 MJPEG | 1 | D1 | 1-way | 4/2 | Yes | Yes | - | Yes
Note: | TCP connection has chance disconnect automatically
LNU5100R | 1954.0.0.1303120 | H.264 MJPEG | 1 | 1280x1024 | *2 | *2 | - | Yes | - | Yes
LNU7210R | Refer to LNV7210R(xxxx.0.0.1405190) | H.264 MJPEG | 1 | 1920x1080 | 1-way | *2 | - | Yes | *2 | Yes | Supported by design
LNV5100 | Refer to LND5100 | H.264 MJPEG | 1 | 1280x1024 | 1-way | 1/1 | - | Yes | - | Yes
LNV5100R | 1972.0.0.1303110 | H.264 MJPEG | 1 | 1280x1024 | *2 | *2 | - | Yes | - | Yes
LNV7210 | Refer to LNV7210R(xxxx.0.0.1405190) | H.264 MJPEG | 1 | 1920x1080 | 1-way | *2 | - | Yes | *2 | Yes | Supported by design
LNV7210R | 2237.0.0.1405190 | H.264 MJPEG | 1 | 1920x1080 | 1-way | *2 | - | Yes | *2 | Yes
Note: | Unable to set video parameter (brightness…etc)
LNV7300 | Refer to LND7300(FW 1801.0.0.1303220) | H.264 MJPEG | 1 | 2048x1536 | *2 | *2 | - | Yes | - | Yes
LSW2010 | Refer to LDW2010 | H.264 MJPEG | 1 | D1 | 1-way | 1/1 | - | Yes | - | Yes | Supported by design
LSW900 | Refer to LVW701 | H.264 MJPEG | 1 | D1 | 1-way | 1/1 | - | Yes | - | Yes | Supported by design
LSW901 | Refer to LVW701 | H.264 MJPEG | 1 | D1 | 1-way | 1/1 | - | Yes | - | Yes | Supported by design
LVS201 | 385.0.0.1208200 | H.264 MJPEG | 1 | 704x576 | - | - | Yes | Yes | - | Yes
LVS301 | Refer to LVS311 | H.264 MJPEG | 1 | 704x576 | 1-way | 1/1 | Yes | Yes | - | Yes | Supported by design
LVS311 | 129.1.0.1110260 | H.264 MJPEG | 1 | 704x576 | 1-way | 1/1 | Yes | Yes | - | Yes
LVW700 | Refer to LVW701 | H.264 MJPEG | 1 | D1 | 1-way | 1/1 | - | Yes | - | Yes | Supported by design
LVW701 | 4.1.1.1110260 | H.264 MJPEG | 1 | D1 | 1-way | 1/1 | - | Yes | - | Yes
LVW900 | Refer to LVW701 | H.264 MJPEG | 1 | D1 | 1-way | 1/1 | - | Yes | - | Yes | Supported by design
LVW901 | Refer to LVW701 | H.264 MJPEG | 1 | D1 | 1-way | 1/1 | - | Yes | - | Yes | Supported by design
LNV5110 | Refer to LND5100 | H.264 MJPEG | 1 | 1280x1024 | 1-way | 1/1 | - | Yes | - | Yes
LW130W | 4097.0.0.1203131 | H.264 MJPEG | 1 | 1280x720 | 1-way | 1/1 | - | Yes | - | Yes
Note: | TCP connection has chance disconnect automatically
LW332 | 1026.0.0.1110260 | H.264 MJPEG | 1 | 1280x1024 | 1-way | 1/1 | - | YES | - | Yes
LW335 | Refer to LW332 | H.264 MJPEG | 1 | 1280x1024 | 1-way | 1/1 | - | Yes | - | Yes
LW342 | Refer to LW345 | H.264 MJPEG | 1 | 1920x1080 | 1-way | 1/1 | - | Yes | - | Yes
LW345 | 515.0.0.1110260 | H.264 MJPEG | 1 | 1920x1080 | 1-way | 1/1 | - | Yes | - | Yes
Note: | 1. TCP connection has chance disconnect automatically 2. Can't support dual-stream at H264,1920x1080 (or above), over 20fps
LW352 | 1030.0.0.1111160 | H.264 MJPEG | 1 | 2040x1536 | 1-way | 1/1 | - | Yes | - | Yes
LW355 | Refer to LW352 | H.264 MJPEG | 1 | 2040x1536 | 1-way | 1/1 | - | Yes | - | Yes | Supported by design
LW6324 | Refer to LW332 | H.264 MJPEG | 1 | 1280x1024 | 1-way | 1/1 | - | Yes | - | Yes
LW6354 | Refer to LW332 | H.264 MJPEG | 1 | 1280x1024 | 1-way | 1/1 | - | Yes | - | Yes
LW6424 | Refer to LW345 | H.264 MJPEG | 1 | 2040x1536 | 1-way | 1/1 | - | Yes | - | Yes
LW6454 | Refer to LW345 | H.264 MJPEG | 1 | 2040x1536 | 1-way | 1/1 | - | Yes | - | Yes
LW9226 | 774.0.0.1211289 | H.264 MJPEG | 1 | D1 | 1-way | 4/2 | Yes | Yes | - | Yes
LW9226I | Refer to LW9226 | H.264 MJPEG | 1 | D1 | 1-way | 4/2 | Yes | Yes | - | Yes | Supported by design
LW9228 | Refer to LW9226 | H.264 MJPEG | 1 | D1 | 1-way | 4/2 | Yes | Yes | - | Yes | Supported by design
LW9228I | Refer to LW9226 | H.264 MJPEG | 1 | D1 | 1-way | 4/2 | Yes | Yes | - | Yes | Supported by design
LW9422 | 1632.0.0.1205030 | H.264 MJPEG | 1 | 1920x1080 | 1-way | 4/2 | Yes | Yes | - | Yes
Note: | For LW9422: 1. PTZ will stop automatically when press button over 10sec. 2. Focus Near / Far need setup the Focus mode in camera's OSD 3. Adjust zoom speed is useless 4. Can't support dual-stream at H264,1920x1080 (or above), over 20fps For LW9226 : 1. PTZ will stop automatically when press button over 10sec. 2. Focus Near / Far need setup the Focus mode in camera's OSD 2. Audio out impedance is too large. For LVS201: 1. QCIF has image noise at the bottom line.

## Mazi (hidden)
Mazi
- : not avaliable on camera *1: not avaliable on software *2: not test on software For multi stream support: Yes: multi stream fix to 500kbps/100kbps Yes*: multi stream setting support
Device Name | Tested Firmware | Video Format | Video Ch | Max Resolution | Audio | I/O Ch | PTZ | On-Edge Motion | UPnP | Auto Pan | Multi Stream Support | Remarks
IBH-31
IDH-33VR
IMH-21
IWH-33VR
Note:

## MegaIP
MegaIP
- : not avaliable on camera *1: not avaliable on software *2: not test on software For multi stream support: Yes: multi stream fix to 500kbps/100kbps Yes*: multi stream setting support
Device Name | Tested Firmware | Video Format | Video Ch | Max Resolution | Audio | I/O Ch | PTZ | On-Edge Motion | UPnP | Multi Stream Support | Remarks
NCD-2003PR | 51110.2.1262.100 | H.264 M-JPEG | 1 | 1920x1080 | 1-way | 1/1 | Yes | Yes | Yes | Yes
Note: | 1. When set Anti-Flicker Mode to 50Hz, Mainconsole would get wrong Max of FPS(30). (Firmware issue) 2. PTZ only support Zoom/Focus
NMX-2003P | 51110.2.1262.100 | H.264 M-JPEG | 1 | 1920x1080 | - | - | Yes | Yes | Yes | Yes
Note: (MegaIP camera) | 1. Getting bitrate value would not sync with camera’s web. (Camera onvif issue) 2. Setting quality value would not sync with camera’s web. (Camera onvif issue) 3. After setting parameter on camera, camera would restart for a while. After camera restart completed, then parameter can be got. 4. MD and I/O works only when http is 80.

## Messoa
Messoa
- : not avaliable on camera *1: not avaliable on software *2: not test on software For multi stream support: Yes: multi stream fix to 500kbps/100kbps Yes*: multi stream setting support
Device Name | Tested Firmware | Video Format | Video Ch | Max Resolution | Audio | I/O Ch | PTZ | On-Edge Motion | UPnP | Multi Stream Support | Remarks
NCB855PRO | AP_01-00-60-25A_MS03 | H264, MJPEG, MPEG4 | 1 | 1920x1080 | 1-way | 2/1 | - | Yes | Yes | Yes | Supported by design
Note | 1.Set parameter will take 10 sec or more to setup 2.Get parameter may wrong after set parameter 3.Broken textures on connected in 1~4sec at MPEG4 4.Not support auto detection 5.Setup bit rate of MPEG4 will response wrong parameter
NCC800 | AP_01-00-60-25B_MS03 | H264, MJPEG, MPEG4 | 1 | 1920x1080 | 1-way | 1/1 | - | Yes | Yes | Yes
Note | 1.Set parameter will take 10 sec or more to setup 2.Get parameter may wrong after set parameter 3.Broken textures on connected in 1~4sec at MPEG4 4.Not support auto detection
NCB858 | Refer to NCR878(AP_01-00-62-18_MS05) | H.264 MJPEG MPEG4 | 1 | 2592x1944 | 1-way | 2/1 | - | Yes | Yes | Yes | Supported by design
NCR870 | AP_01-00-62-18_MS00-01N | H.264 MJPEG MPEG4 | 1 | 1920x1080 | - | - | - | Yes | Yes | Yes
Note: | 1.Set parameter will take 10 sec or more to setup. 2.Get parameter may wrong after set parameter. 3.The setting of framerate is 30, but actual recieving framerate is only 15.
NCR875PRO | AP_01-00-60-25A_MS03 | H264, MJPEG, MPEG4 | 1 | 1920x1080 | 1-way | 2/1 | - | Yes | Yes | Yes
Note | 1.Set parameter will take 10 sec or more to setup 2.Get parameter may wrong after set parameter 3.Broken textures on connected in 1~4sec at MPEG4 4.Not support auto detection 5.Setup bit rate of MPEG4 will response wrong parameter
NCR878 | AP_01-00-62-18_MS05 | H.264 MJPEG MPEG4 | 1 | 2592x1944 | 1-way | 2/1 | - | Yes | Yes | Yes
Note: | 1.Set parameter will take 10 sec or more to setup. 2.Get parameter may wrong after set parameter. 3.Auto detection can't be use.
NDF820 | Refer to NCR870(AP_01-00-62-18_MS00-01N) | H.264 MJPEG MPEG4 | 1 | 1920x1080 | - | - | - | Yes | Yes | Yes | Supported by design
Note: | 1.Set parameter will take 10 sec or more to setup. 2.Get parameter may wrong after set parameter. 3.The setting of framerate is 30, but actual recieving framerate is only 15.
NDF821 | Refer to NDR891(AP_01-00-60-25A_MS02) | H.264 MJPEG MPEG4 | 1 | 1920x1080 | 1-way | 2/1 | - | Yes | Yes | Yes | Supported by design
NDF821PRO | Refer to NCR875PRO(AP_01-00-60-25A_MS03) | H.264 MJPEG MPEG4 | 1 | 1920x1080 | 1-way | 2/1 | - | Yes | Yes | Yes | Supported by design
NDF831 | Refer to NDR891(AP_01-00-60-25A_MS02) | H.264 MJPEG MPEG4 | 1 | 1920x1080 | 1-way | 2/1 | - | Yes | Yes | Yes | Supported by design
NDF831PRO | Refer to NCR875PRO(AP_01-00-60-25A_MS03) | H.264 MJPEG MPEG4 | 1 | 1920x1080 | 1-way | 2/1 | - | Yes | Yes | Yes | Supported by design
NDR891 | AP_01-00-60-25A_MS02 | H264, MJPEG, MPEG4 | 1 | 1920x1080 | 1-way | 2/1 | - | Yes | Yes | Yes
Note | 1.Set parameter will take 10 sec or more to setup 2.Get parameter may wrong after set parameter 3.Broken textures on connected in 1~4sec at MPEG4 4.Not support auto detection 5.Setup bit rate of MPEG4 will response wrong parameter
NDR891PRO | Refer to NCR875PRO(AP_01-00-60-25A_MS03) | H.264 MJPEG MPEG4 | 1 | 1920x1080 | 1-way | 2/1 | - | Yes | Yes | Yes | Supported by design
NIC950HPRO | A1D-310-V4.12.09-NB | MPEG4 M-JPEG H.264 | 1 | 720x480 | 1-way*2 | - | Yes | Yes | - | Yes
Note | 1.Not support UPnP 2.Not support auto detection 3.Not support motion detection on MJPEG 4.Not support DI and DO
NIC990 | M.0.2.9 | H.264 | 1 | 1920x1080 | 1-way | 6/1 | Yes | Yes | Yes | Yes
Note | 1.Can't set framerate 2.Only support H.264 3.Not support dual stream on 1080P

## MIWI-URMET
MIWI-URMET
- : not avaliable on camera *1: not avaliable on software *2: not test on software For multi stream support: Yes: multi stream fix to 500kbps/100kbps Yes*: multi stream setting support
Device Name | Tested Firmware | Video Format | Video Ch | Max Resolution | Audio | I/O Ch | PTZ | On-Edge Motion | UPnP | Multi Stream Support | Remarks
HD-PRO302DN | DC Standard | H.264 MJPEG | 1 | 1920x1080 | 1-way | 1/1 | - | Yes | Yes | - | Supported by design
HD-PRO310DNW | mw20140703NSA | H.264 M-JPEG | 1 | 1920x1080 | 1-way | 1/1 | - | Yes | Yes | Yes | Supported by design
HD-PRO332DNW | mw20140703NSA | H.264 M-JPEG | 1 | 1920x1080 | 1-way | 1/1 | Yes | Yes | Yes | Yes | Supported by design
HD-PRO350DNW | mw20140703NSA | H.264 M-JPEG | 1 | 1920x1080 | 1-way | 1/1 | - | Yes | Yes | Yes | Supported by design
HD-PRO350DNW/H | mw20140703NSA | H.264 M-JPEG | 1 | 1920x1080 | 1-way | 1/1 | - | Yes | Yes | Yes | Supported by design
HD-PRO350DNW/IR | mw20140703NSA | H.264 M-JPEG | 1 | 1920x1080 | 1-way | 1/1 | - | Yes | Yes | Yes | Supported by design
HD-PRO350DNW/IR/H | mw20140703NSA | H.264 M-JPEG | 1 | 1920x1080 | 1-way | 1/1 | - | Yes | Yes | Yes | Supported by design
HD-PRO351DNW/H | mw20140703NSA | H.264 M-JPEG | 1 | 1920x1080 | 1-way | 1/1 | - | Yes | Yes | Yes | Supported by design
HD-PRO351DNW/IR/H | mw20140703NSA | H.264 M-JPEG | 1 | 1920x1080 | 1-way | 1/1 | - | Yes | Yes | Yes | Supported by design
HD-PRO352DNW | mw20140703NSA | H.264 M-JPEG | 1 | 2592x1944 | 1-way | 1/1 | Yes | Yes | Yes | Yes | Supported by design
HD-PRO352DNW/IR | mw20140703NSA | H.264 M-JPEG | 1 | 2592x1944 | 1-way | 1/1 | Yes | Yes | Yes | Yes | Supported by design
HD-PRO370W | mw20140703NSA | H.264 M-JPEG | 1 | 1920x1080 | 1-way | - | - | Yes | Yes | Yes | Supported by design
HD-PRO370WOUT | mw20140703NSA | H.264 M-JPEG | 1 | 1920x1080 | 1-way | - | - | Yes | Yes | Yes | Supported by design
HD-PRO392DNW/V | mw20140703NSA | H.264 M-JPEG | 1 | 1920x1080 | 1-way | 1/1 | Yes | Yes | Yes | Yes | Supported by design
HD-PRO410DNW/H | mw20140703NSA | H.264 M-JPEG | 1 | 1920x1080 | 1-way | 1/1 | Yes | Yes | Yes | Yes | Supported by design
HD-PRO410DNW/H-POE | mw20140703NSA | H.264 M-JPEG | 1 | 1920x1080 | 1-way | 1/1 | Yes | Yes | Yes | Yes | Supported by design
HD-PRO518DN | mw20140703NSA | H.264 MJPEG | 1 | 1920x1080 | 1-way | 4/2 | Yes | Yes | Yes | - | Supported by design
HD-PRO610DNW | mw20140703NSA | H.264 M-JPEG | 1 | 2048x1536 | 1-way | 1/1 | Yes | Yes | Yes | Yes | Supported by design
HD-PRO692DNW/V/IR | mw20140703NSA | H.264 M-JPEG | 1 | 1920x1080 | 1-way | 1/1 | Yes | Yes | Yes | Yes | Supported by design
HD-PRO710DNW | mw20140703NSA | H.264 M-JPEG | 1 | 2592x1944 | 1-way | 1/1 | - | Yes | Yes | Yes | Supported by design
HD-PRO750DNW | mw20140703NSA | H.264 M-JPEG | 1 | 2592x1944 | 1-way | 1/1 | Yes | Yes | Yes | Yes | Supported by design
HD-PRO750DNW/IR | mw20140703NSA | H.264 M-JPEG | 1 | 2592x1944 | 1-way | 1/1 | Yes | Yes | Yes | Yes | Supported by design
HD-PRO810DNW/H | mw20140703NSA | H.264 M-JPEG | 1 | 2592x1944 | 1-way | 1/1 | Yes | Yes | Yes | Yes | Supported by design
HD-PRO810DNW/H/M | mw20140703NSA | H.264 M-JPEG | 1 | 2592x1944 | 1-way | 1/1 | Yes | Yes | Yes | Yes | Supported by design
HD-PRO890 | mw20140703NSA | H.264, MJPEG | 1 | 2592x1944 | 1-way | 1/1 | - | Yes | Yes | Yes | Supported by design
HD-PRO890/OUT | mw20140703NSA | H.264, MJPEG | 1 | 2592x1944 | 1-way | 1/1 | - | Yes | Yes | Yes | Supported by design

## Mobotix
Mobotix
- : not avaliable on camera *1: not avaliable on software *2: not test on software For multi stream support: Yes: multi stream fix to A4500kbps/100kbps Yes*: multi stream setting support in Crystal For PTZ: Yes*:Joystick support to control PTZ speed in Crystal
Device Name | Tested Firmware | Video Format | Video Ch | Max Resolution | Audio | I/O Ch | PTZ | On-Edge Motion | UPnP | Multi Stream Support | Remarks
C25 | Refer to i25(4.3.2.77) | MJPEG MxPEG | 1 | 2592x1944 | 1-way | - | - | Yes | - | Yes* | Supported by design
D12D-IT |  | M-JPEG MxPeg | 1 | 640x480 | - | - | - | Yes | - | Yes | Supported by design
D12D-Sec |  | M-JPEG MxPeg | 1 | 2048x1536 | - | - | - | Yes | - | Yes | Supported by design
D14D-Sec | MX-V4.1.0.2 | M-JPEG MxPeg | 1 | 2048x1536 | 1-way | - | - | - | - | Yes
D15D-Sec | Refer to D15D-Sec-Dnight(MX-V4.1.9.29) | M-JPEG MxPeg | 1 | 2048x1536 | 1-way | 2/2 | - | Yes | - | Yes* | Supported by design
D15D-Sec-Dnight | MX-V4.1.9.29 | M-JPEG MxPeg | 1 | 2048x1536 | 1-way | 2/2 | - | Yes | - | Yes*
D15D-Sec-Night-Pano | Refer to D15D-Sec-Dnight(MX-V4.1.9.29) | M-JPEG MxPeg | 1 | 2048x1536 | 1-way | 2/2 | - | Yes | - | Yes* | Supported by design
D15D-Sec-Pano | Refer to D15D-Sec-Dnight(MX-V4.1.9.29) | M-JPEG MxPeg | 1 | 2048x1536 | 1-way | 2/2 | - | Yes | - | Yes | Supported by design
D22M-Basic |  | M-JPEG MxPeg | 1 | 640x480 | - | - | - | Yes | - | Yes | Supported by design
D22M-IT | MX-V3.4.0.9 | M-JPEG MxPeg | 1 | 640x480 | - | 2/2 | - | Yes | - | Yes | Supported by design
D22M-Sec |  | M-JPEG MxPeg | 1 | 2048x1536 | - | - | - | Yes | - | Yes | Supported by design
D24-Basic |  | M-JPEG MxPeg | 1 | 640x480 | - | - | - | Yes | - | Yes | Supported by design
D24-IT |  | M-JPEG MxPeg | 1 | 640x480 | - | - | - | Yes | - | Yes | Supported by design
D24-Sec | MX-V4.0.1.15 (2009-07-20) | M-JPEG MxPeg | 1 | 2048x1536 | - | 2/2 | - | Yes | - | Yes
i25 | 4.3.2.77 | MJPEG MxPEG | 1 | 2592x1944 | 1-way | - | - | Yes | - | Yes*
Note: | 1.Audio only support under MxPEG.(Camera Firmware Issue) 2.The max framerate we get only 12 frame per second.(Camera Firmware Issue)
Generic | MX-V4.1.9.29 | M-JPEG MxPeg | 1 | 2048x1536 | 1-way | 2/2 | - | Yes | - | Yes
M10D | M10-V2.2.2.17 | M-JPEG MxPeg | 1 | 2048x1536 | - | - | - | Yes | - | Yes
M12D-IT |  | M-JPEG MxPeg | 1 | 640x480 | - | - | - | Yes | - | Yes | Supported by design
M12D-Sec | MX-V3.4.0.9 | M-JPEG MxPeg | 1 | 2048x1536 | - | - | - | Yes | - | Yes
M12D-Web |  | M-JPEG MxPeg | 1 | 2048x1536 | - | - | - | Yes | - | Yes | Supported by design
M15D-Sec | 4.3.4.5 | MxPEG M-JPEG | 1 | 3072x2048 | 1-way | 2/2 | - | *2 | *2 | Yes*
Note: | 1. Does not support rotate. (NUUO server limitation) 2. The camera with higher quality and resolution is unable to achieve the fps which users set for all streams. (Camera Firmware issue) 3. The 2nd and 3rd stream resolution will depends on 1st stream resolution setting. For example, if users set the resolution of 1st stream to 2048*1536(the ratio of height and width is 4:3) and 2nd stream resolution is 1920*1080, the 2nd stream resolution will become 1440*1080(4:3) instead of 1920*1080(16:9). (Camera performance limitation)
M15D-Sec-Dnight | Refer to M15D-Sec(MX-V4.1.9.29) | M-JPEG MxPeg | 1 | 2048x1536 | 1-way | 2/2 | - | Yes | - | Yes* | Supported by design
M15M-Sec | Refer to M15D-Sec(MX-V4.1.9.29) | M-JPEG MxPeg | 1 | 2048x1536 | 1-way | 2/2 | - | Yes | - | Yes* | Supported by design
M22M-IT |  | M-JPEG MxPeg | 1 | 640x480 | - | - | - | Yes | - | Yes | Supported by design
M22M-Sec |  | M-JPEG MxPeg | 1 | 2048x1536 | - | - | - | Yes | - | Yes | Supported by design
M24M-Sec | MX-V4.0.4.28 | M-JPEG MxPeg | 1 | 2048x1536 | - | - | - | Yes | - | Yes
Note: | 1.Audio only support on MxPEG. 2.Motion event works abnormal until first time trigger. 3.Resolution of dual-stream can't bigger then main-stream
M25M | Refer to i25(4.3.2.77) | MJPEG MxPEG | 1 | 2592x1944 | 1-way | - | - | Yes | - | Yes* | Supported by design
P25 | Refer to i25(4.3.2.77) | MJPEG MxPEG | 1 | 2592x1944 | 1-way | - | - | Yes | - | Yes* | Supported by design
D25 | Refer to i25(4.3.2.77) | MJPEG MxPEG | 1 | 2592x1944 | 1-way | - | - | Yes | - | Yes* | Supported by design
Q25 | Refer to i25(4.3.2.77) | MJPEG MxPEG | 1 | 2592x1944 | 1-way | - | - | Yes | - | Yes* | Supported by design
Q22M-Basic |  | M-JPEG MxPeg | 1 | 640x480 | - | - | - | Yes | - | Yes | Supported by design
Q22M-Sec | MX-V3.4.5.10 | M-JPEG MxPeg | 1 | 2048x1536 | - | 2/2 | - | Yes | - | Yes | Supported by design
Note: | Q22M-Basic and Q22M-Sec are fisheye camera
Q24-Basic |  | M-JPEG MxPeg | 1 | 640x480 | - | - | - | Yes | - | Yes | Supported by design
Q24-Sec | MX-V4.0.1.7 | M-JPEG MxPeg | 1 | 2048x1536 | - |  | - | Yes | - | Yes
Note: | Q24M-Basic and Q24M-Sec are fisheye camera
Q25M-Secure | MX-V4.1.10.35 | M-JPEG MxPeg | 1 | 2048X1536 | 1-way | 2/2 | Yes | Yes | - | Yes*
Note: | Fisheye camera with manual calibration in Crystal When display mode is panorama, move will become vague.
S14D-Sec | Refer to S15D-Sec(MX-V4.1.9.29) | M-JPEG MxPeg | 1 | 2048x1536 | 1-way | 2/2 | - | Yes | - | Yes | Supported by design
S14D-Sec-Night | Refer to S15D-Sec(MX-V4.1.9.29) | M-JPEG MxPeg | 1 | 2048x1536 | 1-way | 2/2 | - | Yes | - | Yes | Supported by design
S14M-Sec | Refer to S15D-Sec(MX-V4.1.9.29) | M-JPEG MxPeg | 1 | 2048x1536 | 1-way | 2/2 | - | Yes | - | Yes | Supported by design
S15D-Sec | MX-V4.1.9.29 | M-JPEG MxPeg | 1 | 2048x1536 | 1-way | 2/2 | - | Yes | - | Yes*
S15M-Sec | Refer to S15D-Sec(MX-V4.1.9.29) | M-JPEG MxPeg | 1 | 2048x1536 | 1-way | 2/2 | - | Yes | - | Yes* | Supported by design
S15M-Sec-Night | Refer to S15D-Sec(MX-V4.1.9.29) | M-JPEG MxPeg | 1 | 2048x1536 | 1-way | 2/2 | - | Yes | - | Yes* | Supported by design
Note: | For M15D-Sec, S15D-Sec, D15D-Sec: 1. (Camera issue): The camera with higher quality and resolution is unable to achieve the fps which users set for all streams 2. (Known issue): The actual sub-stream resoluton depend on 1st stream resolution value . For example, if users set the resolution of 1st stream to 2048*1536(the ratio of height and width is 4:3) and 2nd stream resolution is 1920*1080, the 2nd stream resolution will become 1440*1080(4:3) instead of 1920*1080(16:9)
T24-Sec | MX-V4.0.4.19 | M-JPEG MxPeg | 1 | 2048x1536 | - | 7/3 | - | Yes | - | Yes
T25M-Secure | MX-V4.1.10.35 | M-JPEG MxPeg | 1 | 2048x1536 | 1-way | 2/2 | Yes | Yes | - | Yes*
Note: | When display mode is panorama, move will become vague.
Note: | For All Model: 1. For display mode, plesae set on the Mobotix web setting page first. 2. No Support Audio from Camera when video format is MJPEG. 3. Using ExtIO, plesae set on the Mobotix web setting page first.

## Netgear
Netgear
- : not avaliable on camera *1: not avaliable on software *2: not test on software For multi stream support: Yes: multi stream fix to 500kbps/100kbps Yes*: multi stream setting support
Device Name | Tested Firmware | Video Format | Video Ch | Max Resolution | Audio | I/O Ch | PTZ | On-Edge Motion | UPnP | Multi Stream Support | Remarks
HMNC100 | 00910 | H.264 | 1 | 1280x720 | - | - | - | - | Yes | Yes
Note: | 1. When setting FPS to 6~9, Camera will achieve maximum FPS. (Camera firmware issue) 2. Bitrate setting is not work. (Camera firmware issue) 3. Camera UPNP search failure. (Camera firmware issue) 4. No quality options in VBR mode. (Camera firmware issue) 5. Motion are not supported. (Camera firmware issue)
HMNC500 | 00910 | H.264 | 1 | 1280x720 | 1-way | - | - | - | Yes | Yes
Note: | 1: When setting FPS to 6~9, Camera will achieve maximum FPS.(Camera firmware issue) 2. Quality options for CBR mode is not work. (Camera firmware issue) 3. Not support motion. (Camera firmware issue) 4. Camera UPNP search failure. (Camera firmware issue)

## ONVIF
ONVIF
- : not avaliable on camera *1: not avaliable on software *2: not test on software For multi stream support: Yes: multi stream fix to A4500kbps/100kbps Yes*: multi stream setting support in Crystal For PTZ: Yes*: Joystick support to control PTZ speed in Crystal
Brand | Device Name | Tested Firmware | Video Format | Video Ch | Max Resolution | Audio | I/O Ch | PTZ | On-Edge Motion | UPnP | Multi Stream Support | Remarks
Basler | BIP2-1600-25c-DN | 3.14.1 | M-JPEG H.264 | 1 | 1600x1200 | - | - | - | - | - | -
Note: | 1. The I/O number is 0 in onvif/onvif. (Camera Firmware Issue) 2. Only one stream profile in onvif/onvif (Camera Firmware Issue) 3. Not suuport MPEG4 in onvif/onvif (Camera Firmware Issue) 4. Not support motion. (Camera Firmware Issue) 5. Not support audio but software shows enable/disabe audio option. (Camera Firmware Issue) 6. The list of camera Resolution isn’t synchronized with the one on camera’s web. (Camera Firmware Issue) 7. Cannot connect video when FPS >= 2. (Camera firmware issue) 8. The list of camera Framerate isn’t synchronized with the one on camera’s web. 9. Not support http but software shows http option at protocol setting. (NUUO software limitation) 10.Cannot connect video streaming if RTSP port is changed (Camera firmware issue)
BOSCH | NWC-0455 | 19500410 | H.264 M-JPEG | 1 | 704x576 | - | - | - | - | - | -
Note: | ONVIF specification must be fully implemented by camera vendors in order to be supported by NUUO software. To confirm the compatibility, it is recommended to execute testing prior to any further usage. The above product has been verified by NUUO.
Canon | VB-H41 | Ver. 1.0.0 (Build Number 2483:50) | M-JPEG | 1 | 1920x1080 | 1-way | 2/2 | Yes | Yes | - | Yes*
Note: | 1. Due to Onvif restriction, some frame rate and bit rates cannot be set. (ONVIF limitation) 2. Due to Onvif restriction, dependency between framerate and bitrate cannot be showed. (ONVIF limitation) 3. Snapshot does not support. (NUUO server limitation)
Canon | VB-H710F | Ver. 1.2.0 (Build Number 3015:109) | M-JPEG | 1 | 1920x1080 | 1-way | 2/2 | Yes | - | - | Yes*
Note: | 1. Due to Onvif restriction, some frame rate and bit rates cannot be set. (ONVIF limitation) 2. Due to Onvif restriction, dependency between framerate and bitrate cannot be showed. (ONVIF limitation) 3. PTZ only support focus. 4. Motion does not support. (Camera firmware issue) 5. Talk may have muted-sound sometime. (Camera firmware issue) 6. Camera is unable to achieve maximum FPS. (Camera firmware issue)
Canon | VB-S30D | Ver. 1.0.0 (Build Number 2826:36) | M-JPEG | 1 | 1920x1080 | 1-way | 1/1 | Yes | - | - | Yes*
Note: | 1. Due to Onvif restriction, some frame rate and bit rates cannot be set. (ONVIF limitation) 2. Due to Onvif restriction, dependency between framerate and bitrate cannot be showed. (ONVIF limitation) 3. Motion does not support. (Camera firmware issue)
Canon | VB-S800D | Ver. 1.0.0 (Build Number: 2826:36) | M-JPEG | 1 | 1920x1080 | 1-way | 1/1 | - | - | - | Yes*
Dlink | DCS-C43W-20F/B02 | V4.02.R11.00000523.12010 | H.264 | 1 | 1280x720 | - | - | - | Yes | - | Yes*
Dlink | DCS-C90R-10F/A0 | V4.02.R11.00001900.10010 | *2 | 1 | *2 | *2 | *2 | *2 | *2 | *2 | *2
Histream | HH9803C-L16 | v2.3.1.4.0.22 | M-JPEG H.264 MPEG4 | 1 | 704x480 | - | - | Yes | - | - | Yes*
Note: | 1. Due to Onvif restriction, some frame rate and bit rates cannot be set. 2. MPEG-4 cannot use due to camera firmware issue. 3.The value of MJPEG quality isn’t synchronized with camera’s web
Jetstor | JV-B1201R | V6.03.05-CGBO24200-1210 | M-JPEG H.264 | 1 | 1920x1080 | - | - | - | - | - | Yes*
Note: | 1. Due to Onvif restriction, some frame rate and bit rates cannot be set. 2. 2nd and 3rd cannot set to different resolution.
Jetstor | JV-OSD0200-X20 | V6.03.05-CGBO24200-1228 | H.264 MJPEG | 1 | 1920x1080 | - | - | - | - | - | Yes*
LILIN | LD2222 | 1.1.16 | H.264 MJPEG | 1 | 1920x1080 | 1-way | *2 | - | Yes | - | Yes*
Note: | 1. Due to Onvif restriction, some frame rate and bit rates cannot be set. (ONVIF limitation) 2. Due to Onvif restriction, dependency between framerate and bitrate cannot be showed. (ONVIF limitation) 3. Motion detection may always trigger continuously. (Camera firmware issue)
LILIN | IPD2322ESX | 1.0.60 | H.264 MJPEG | 1 | 1920x1080 | 1-way | 1/1 | - | Yes | - | Yes*
Note: | 1. Due to Onvif restriction, some frame rate and bit rates cannot be set. (ONVIF limitation) 2. Due to Onvif restriction, dependency between framerate and bitrate cannot be showed. (ONVIF limitation)
LILIN | IPS518 | 1.2.02 | H.264 MJPEG | 1 | 1920x1080 | *2 | *2 | *2 | *2 | - | Yes*
Note: | 1. The range of bitrate and frame rate may be different from what camera web shows. (Camera Firmware issue) 2. Image setting, digital input, talk and motion detection do not function. (Camera Firmware issue) 3. Zoom and focus do not function normally. (Camera Firmware issue) 4. Video settings may not be synchronized to camera web. (Camera Firmware issue) 5. Audio is not available under TCP and UDP. (Camera performance limitation) 6. Autodetection and camera search do not function. (Generic model) 7. The camera supports 4 streams, while only 3 streams could be displayed. (NUUO server limitation) 8. Some frame rates and bit rates cannot be set. (ONVIF limitation) 9. Dependency between frame rate and bitrate is not shown. (ONVIF limitation) 10. Flip and mirror are not supported. (ONVIF limitation)
ONVIF | ONVIF | - | - | - | - | - | - | - | - | - | -
Note: | ONVIF specification must be fully implemented by camera vendors in order to be supported by NUUO software. To confirm the compatibility, it is recommended to execute testing prior to any further usage. 1. Some frame rates and bit rates cannot be set. (ONVIF limitation) 2. Dependency between frame rate and bit rate cannot be shown. (ONVIF limitation) 3. The bit rate mode cannot be switched among constant bit rate (CBR), variable bit rate (VBR) and average bit rate (AVR). (ONVIF limitation) 4. The pin index of DI and DO may be different from camera spec since the indexing rule is unknown. (ONVIF limitation) 5. The maximum numbers of DI and DO are 4. (NUUO software limitation) 6. Talk function is not supported if the camera does not support backchannel. (ONVIF limitation) 7. May not support http but software shows the http option at protocol setting. (NUUO software limitation)
Qihan | QH-NV431 | v2.3.8.1 | H.264 | 1 | 1920x1080 | - | - | - | - | - | Yes*
Note: | 1. Due to Onvif restriction, some bit rates cannot be set. 2. 2nd or 3rd stream cannot be connected when 1st stream under high bitrate.
Stanley | 1310-F | NSD-1.0.9.58 | H.264 | 1 | 1280x720 | - | - | - | - | - | Yes*
TVT | TD9412M | 3.4.0Beta6 | H.264 | 1 | 1280x720 | 1-way | - | - | - | - | Yes*
TVT | TD9422M | 3.4.0Beta6 | H.264 | 1 | 1920x1080 | 1-way | - | - | - | - | Yes*
Tyco | ADVEIPSD37AH | V1.04_STD-1 | H.264 | 1 | 704x480 | 1-way | 1/1 | Yes | Yes | - | Yes*
Note: | 1.Due to Onvif restriction, some frame rate and bit rates cannot be set. 2.Camera web MJPEG has no quality options.
Wapa | HH9803BL-C7HA1080IL-T18C-L16 | V6.03.05-CGBO24200-1210 | M-JPEG H.264 | 1 | 1920x1080 | - | - | - | - | - | Yes*
Note: | 1. Due to Onvif restriction, some bit rates cannot be set. 2. Framerate setting has no effect on streaming.

## Panasonic
Panasonic
- : not avaliable on camera *1: not avaliable on software *2: not test on software For multi stream support: Yes: multi stream fix to A4500kbps/100kbps Yes*: multi stream setting support in Crystal For PTZ: Yes*: Joystick support to control PTZ speed in Crystal
Device Name | Tested Firmware | Video Format | Video Ch | Max Resolution | Audio | I/O Ch | PTZ | On-Edge Motion | UPnP | Multi Stream Support | Remarks
BB-HCE481 |  | M-JPEG | 1 | 640x480 | 1-way | 2/1 | - | Yes | Yes | Yes | Supported by design
BB-HCM100 | 1.3 | M-JPEG | 1 | 640x480 | 1-way | 2/1 | - | Yes | Yes | Yes
BB-HCM110 | 1.3 | M-JPEG | 1 | 640x480 | 1-way | 2/1 | Yes | Yes | Yes | Yes
BB-HCM311 |  | M-JPEG | 1 | 640x480 | 1-way | 2/1 | Yes | Yes | Yes | Yes | Supported by design
BB-HCM331 | 1.3 | M-JPEG | 1 | 640x480 | 1-way | 2/1 | Yes | Yes | Yes | Yes
BB-HCM371 |  | M-JPEG | 1 | 640x480 | 1-way | 2/1 | - | Yes | Yes | Yes | Supported by design
BB-HCM381 | 1.3 | M-JPEG | 1 | 640x480 | 1-way | 1/1 | Yes | Yes | Yes | Yes
BB-HCM403 |  | M-JPEG | 1 | 640x480 | 1-way | 2/1 | - | Yes | Yes | Yes | Supported by design
BB-HCM511 | 1.3 | MPEG4 M-JPEG | 1 | 640x480 | 1-way | 2/1 | Yes | Yes | Yes | Yes
BB-HCM515 | 3.11R01 | MPEG4 M-JPEG | 1 | 1280x1024 | 1-way | 2/1 | - | Yes | Yes | Yes
Note: | No audio support in M-JPEG @ 1280x1024.
BB-HCM527 |  | MPEG4 M-JPEG | 1 | 640x480 | 1-way | 2/1 | - | Yes | Yes | Yes | Supported by design
BB-HCM531 | 3.51R00 | MPEG4 M-JPEG | 1 | 640x480 | 1-way | 2/1 | - | Yes | Yes | Yes
BB-HCM547 | 3.60R00 | MPEG4 M-JPEG | 1 | 640x480 | 1-way | 2/1 | Yes | Yes | Yes | Yes
Note: | The camera is tested by link, so some functions can't be verified.
BB-HCM580 |  | MPEG4 M-JPEG | 1 | 640x480 | - | 2/1 | - | Yes | Yes | Yes | Supported by design
BB-HCM581 | 1.3 | MPEG4 M-JPEG | 1 | 640x480 | 1-way | 2/1 | Yes | Yes | Yes | Yes
BB-HCM701 | 4.30R00 | H.264 MPEG4 M-JPEG | 1 | 640x480 | 1-way | 1/0 | - | Yes | Yes | Yes
BB-HCM705 | 4.11R01 | H.264 MPEG4 M-JPEG | 1 | 1280x960 | 1-way | 1/0 | - | Yes | Yes | Yes
BB-HCM715 |  | H.264 MPEG4 M-JPEG | 1 | 1280x960 | 1-way | 2/1 | Yes | Yes | Yes | Yes | Supported by design
BB-HCM735 | 1.05-03 (100303-02) | H.264 MPEG4 M-JPEG | 1 | 1280x960 | 1-way | 2/1 | Yes | Yes | Yes | Yes
BB-HCS301 |  | M-JPEG | 1 | 640x480 | 1-way | 1/1 | - | Yes | Yes | Yes | Supported by design
BB-ST162 | refer to WV-ST162(FW 1 Application: 1.81 2 Image data: 1.04) | H264 MJPEG | 1 | 800x600 | - | 3/1 | Yes | Yes | - | Yes | Supported by design
BB-SW172 | refer to WV-ST162(FW 1 Application: 1.81 2 Image data: 1.04) | H264 MJPEG | 1 | 800x600 | - | 3/1 | Yes | Yes | - | Yes | Supported by design
BL-C1 |  | M-JPEG | 1 | 640x480 | - | - | - | Yes | Yes | Yes | Supported by design
BL-C10 |  | M-JPEG | 1 | 640x480 | - | - | Yes | Yes | Yes | Yes | Supported by design
BL-C101 | 3.52R00 | MPEG4 M-JPEG | 1 | 640x480 | 1-way | 1/0 | - | Yes | Yes | Yes
BL-C111 | 3.10R01 | MPEG4 M-JPEG | 1 | 640x480 | 1-way | - | Yes | Yes | Yes | Yes
BL-C121 | 3.52R00 | MPEG4 M-JPEG | 1 | 640x480 | 1-way | 1/1 | - | Yes | Yes | Yes
BL-C131 |  | MPEG4 M-JPEG | 1 | 640x480 | 1-way | - | - | Yes | Yes | Yes | Supported by design
BL-C140 | 3.51R01 | MPEG4 M-JPEG | 1 | 640x480 | - | - | - | Yes | Yes | Yes
BL-C160 | 3.51R01 | MPEG4 M-JPEG | 1 | 640x480 | - | - | - | Yes | Yes | Yes
BL-C20 |  | M-JPEG | 1 | 640x480 | - | - | - | Yes | Yes | Yes | Supported by design
BL-C210 | 4.31R00 | H.264 MPEG4 M-JPEG | 1 | 640x480 | 1-way | - | Yes | Yes | Yes | Yes
BL-C230 |  | H.264 MPEG4 M-JPEG | 1 | 640x480 | 1-way | - | Yes | Yes | Yes | Yes | Supported by design
BL-C30 |  | M-JPEG | 1 | 640x480 | - | - | Yes | Yes | Yes | Yes | Supported by design
BL-VP101 | Application: 1.67 | H264 MJPEG | 1 | 640x480 | - | - | - | Yes | - | Yes
BL-VP104 | Application: 1.67 | H264 MJPEG | 1 | 1280x720 | - | - | - | Yes | - | Yes
BL-VP104W | refer BL-VP104(FW Application: 1.67) | H264 MJPEG | 1 | 1280x720 | - | - | - | Yes | - | Yes | Supported by design
BL-VT164 | Application: 1.81 | H264 MJPEG | 1 | 1280x720 | 1-way | - | Yes | Yes | - | Yes
BL-VT164W | refer BL-VT164(FW Application: 1.81) | H264 MJPEG | 1 | 1280x720 | 1-way | - | Yes | Yes | - | Yes | Supported by design
KX-HCM110 |  | M-JPEG | 1 | 640x480 | 1-way | 2/1 | - | Yes | Yes | Yes | Supported by design
KX-HCM280A |  | M-JPEG | 1 | 640x480 | - | 1/1 | - | Yes | Yes | Yes | Supported by design
DG-GXE100 | 2.02 | H.264 | 1 | 720x480 | - | - | *2 | Yes | *2 | Yes*
DG-NF282 |  | MPEG4 M-JPEG | 1 | 640x480 | 1-way | - | - | Yes | - | - | Supported by design
DG-NF302 | 1.5 | MPEG4 M-JPEG | 1 | 1280x960 | 1-way | - | - | Yes | - | - | Supported by design
DG-NP240 |  | MPEG4 M-JPEG | 1 | 640x480 | 1-way | - | - | Yes | - | - | Supported by design
DG-NP244 |  | MPEG4 M-JPEG | 1 | 640x480 | 1-way | - | - | Yes | - | Yes | Supported by design
DG-NP304 | 1.5 | MPEG4 M-JPEG | 1 | 1280x960 | 1-way | - | - | Yes | - | Yes | Supported by design
DG-NS202 |  | MPEG4 M-JPEG | 1 | 640x480 | 1-way | - | Yes | Yes | - | Yes | Supported by design
DG-NS202A | 2.6 | MPEG4 M-JPEG | 1 | 640x480 | 1-way | - | Yes | Yes | - | Yes
DG-NS950 | 1.5 | MPEG4 M-JPEG | 1 | 640x480 | 1-way | - | Yes | Yes | - | Yes | Supported by design
DG-NS954 | 1.5 | MPEG4 M-JPEG | 1 | 640x480 | 1-way | - | Yes | Yes | - | Yes | Supported by design
DG-NW960 | 1.5 | MPEG4 M-JPEG | 1 | 640x480 | 1-way | - | Yes | Yes | - | Yes | Supported by design
DG-NW964 | 1.5 | MPEG4 M-JPEG | 1 | 640x480 | 1-way | - | Yes | Yes | - | Yes | Supported by design
DG-SC385 | Refer to WV-SC385 1 Application: 1.66 2 Driver: 1.39 3 Image data: 1.09 | M-JPEG MPEG4 H.264 | 1 | 1280x960 | *2 | *2 | Yes | Yes | - | Yes | Supported by design
DG-SF132 | Refer to WV-SP102(FW 1 Application: 1.81 2 Image data: 1.03) | H.264 M-JPEG | 1 | 640x480 | - | - | - | Yes | - | Yes | Supported by design
DG-SF334 | 1.03 1.05 | H.264 MPEG4 M-JPEG | 1 | 1280x960 | 1-way | - | - | Yes | - | Yes
Note: | Disable H.264 and MPEG4 will get MJPEG stream playing more smoothly.
DG-SP102 | Refer to WV-SP102(FW 1 Application: 1.81 2 Image data: 1.03) | H.264 M-JPEG | 1 | 640x480 | - | - | - | Yes | - | Yes | Supported by design
DG-SW155 | Refer to WV-SW155/M | H.264 M-JPEG | 1 | 1280x960 | 1-way | - | - | Yes | - | Yes | Supported by design
K-EF134L | V2.42 | H.264 M-JPEG | 1 | 1280x960 | - | - | - | Yes | Yes | Yes*
Note: | 1. The bit-rate values in the combo box are not all valid, users have to choose a valid one (the range can be get from the web of the device) while setting. (NUUO Server limitation) 2. Video parameter setting and rotate function may result in failure by Day/Night profile. (Camera Firmware issue) 3. When format is MJPEG, and resource is too much, the image is not complete. (Camera performance limitation) 4. UPnP search fail. (Camera firmware issue)
K-EW114L | 2.420.PS00.0.T, build:2014-09-19 | H.264 M-JPEG | 1 | 1280x960 | - | - | - | Yes | *2 | Yes*
Note: | 1. The bit-rate values in the combo box are not all valid, users have to choose a valid one (the range can be get from the web of the device) while setting. (NUUO Server limitation) 2. Video parameter setting and rotate function may result in failure by Day/Night profile. (Camera Firmware issue) 3. When format is MJPEG, and resource is too much, the image is not complete. (Camera performance limitation) 4. The bitrate ranges of server are different from camera web while image format is MJPEG.(Camera Firmware issue)
WJ-GXE500 | 1.03 | H.264 MPEG4 M-JPEG | 4 | 720x480 | 1-way | - | - | Yes | - | Yes
Note: | Motion detection works abnormally when "face detection" function is enabled. Not support PTZ currently.
WJ-NT304 | 1.04 | M-JPEG | 4 | 640x480 | - | - | Yes | - | - | Yes
WJ-NT314 |  | M-JPEG | 4 | 640x480 | 1-way | - | Yes | - | - | Yes | Supported by design
WV-NF284 |  | MPEG4 M-JPEG | 1 | 640x480 | 1-way | - | - | Yes | - | Yes | Supported by design
WV-NF302 | 1.40E4_1.06 | MPEG4 M-JPEG | 1 | 1280x960 | 1-way | - | - | Yes | - | Yes
WV-NM100 |  | MPEG4 M-JPEG | 1 | 640x480 | - | - | Yes | - | - | Yes | Supported by design
WV-NP1000 |  | M-JPEG | 1 | 1280x960 | 1-way | - | - | Yes | - | Yes | Supported by design
WV-NP1004 | 1.21 | M-JPEG | 1 | 1280x960 | 1-way | - | - | Yes | - | Yes
WV-NP240 |  | MPEG4 M-JPEG | 1 | 640x480 | 1-way | - | - | Yes | - | Yes | Supported by design
WV-NP244 |  | MPEG4 M-JPEG | 1 | 640x480 | 1-way | - | - | Yes | - | Yes | Supported by design
WV-NP304 | 1.50E5_1.06 | MPEG4 M-JPEG | 1 | 1280x960 | 1-way | - | - | Yes | - | Yes
WV-NP472 |  | M-JPEG | 1 | 640x480 | - | - | - | Yes | - | Yes | Supported by design
WV-NP502 | 1.00 | H.264 MPEG4 M-JPEG | 1 | 2048x1536 | 1-way | - | - | Yes | - | Yes
WV-NS202 |  | MPEG4 M-JPEG | 1 | 640x480 | 1-way | - | Yes | Yes | - | Yes | Supported by design
WV-NS202A | 2.6 | MPEG4 M-JPEG | 1 | 640x480 | 1-way | - | Yes | Yes | - | Yes | Supported by design
WV-NS324 |  | M-JPEG | 1 | 640x480 | - | - | Yes | Yes | - | Yes | Supported by design
WV-NS950 | 1.5 | MPEG4 M-JPEG | 1 | 640x480 | 1-way | - | Yes | Yes | - | Yes | Supported by design
WV-NS954 | 1.06E0 | MPEG4 M-JPEG | 1 | 640x480 | 1-way | - | Yes | Yes | - | Yes
Note: | Audio is abnormal in MPEG4 format.
WV-SC384 | 1.46 | H.264 MPEG4 M-JPEG | 1 | 1280x960 | 1-way | 0~3/0~1 | Yes | Yes | - | Yes | Supported by design
WV-SC385 | Application: 2.10 Driver: 1.54 | H.264 | 1 | 1280x960 | 1-way | 3/1 | Yes* | Yes | Yes | Yes*
Note: | 1. Brightness value may not sync with web. (Camera Firmware issue) 2. Bit Rate Control (Transmission priority) only support Constant bit rate & Frame rate.(NUUO server limitation) 3. The flip status on camera web is opposite to server.(Camera Firmware issue)
WV-SC386 | 1 Application: 1.44 2 Driver: 1.12 3 Image data: 1.05 | M-JPEG MPEG4 H.264 | 1 | 1280x960 | 1-way | 0~3/0~1 | Yes | Yes | - | Yes
WV-SF132 | Refer to WV-SP102(FW 1 Application: 1.81 2 Image data: 1.03) | H.264 M-JPEG | 1 | 640x480 | - | - | - | Yes | - | Yes | Supported by design
WV-SF135 | Refer to WV-SW155/M | H.264 M-JPEG | 1 | 1280x960 | 1-way | - | - | Yes | - | Yes | Supported by design
WV-SF332 |  | H.264 MPEG4 M-JPEG | 1 | 1280x960 | 1-way | 0~1/0~1 | Yes | Yes | - | Yes | Supported by design
WV-SF335 |  | H.264 MPEG4 M-JPEG | 1 | 1280x960 | 1-way | 0~1/0~1 | Yes | Yes | - | Yes | Supported by design
Note: | WV-SF355 include WV-SF335E
WV-SF336 | 1.05 | H.264 MPEG4 M-JPEG | 1 | 1280x960 | 1-way | - | Yes | Yes | - | Yes
Note: | Motion detection works abnormally when "face detection" function is enabled.
WV-SF342 | Refer to WV-SF332 | H.264 MPEG4 M-JPEG | 1 | 1280x960 | 1-way | - | Yes | Yes | - | Yes | Supported by design
WV-SF346 | Refer to WV-SF336 | H.264 MPEG4 M-JPEG | 1 | 1280x960 | 1-way | - | Yes | Yes | - | Yes | Supported by design
WV-SF438 | 1 Application: 1.04 2 Image data: 1.12 | H264 MJPEG | 1 | 2048x1536 | 1-way | 3/1 | - | Yes | - | Yes
Note: | Fisheye camera
WV-SF539 | 1 Application: 1.60 2 Image data: 2.34 | H.264 | 1 | 1920x1080 | *2 | *2 | - | Yes | *2 | Yes*
Note: | 1. Brightness value may not sync with web. (Camera Firmware issue) 2. We tested on camera web with the following parameters, and found camera will disconnect or image will delay.The following link lists some issus: https://docs.google.com/spreadsheets/d/1Ri44tFID29DKYhf-s6VQhDlmfYycbLV8nuhpASVlksw/edit#gid=0 3. The 2nd stream cannot be set and connect while the image mode is 3mega pixel.(Camera Firmware issue)
WV-SFN310 | 1.71 | H.264 | 1 | 1280x960 | 1-way | 3/1 | - | Yes | - | Yes*
Note: | 1. Setting higher bitrate may be fail (Camera firmware issue) 2. When 60fps mode , H.264(1) bitrate cannot be set less than 1024 (Camera firmware issue) 3. No Audio when audio codec is AAC (NUUO server limitation) 4. Bitrate list range is not synchronize with web(Camera firmware issue) 5.MJPEG framerate is affected by h264 stream. If h264 stream(1 or 2) open, MJPEG support 5 fps the most. (Camera performance limitation) 6.Brightness value may not sync with web.(Camera firmware issue) 7.Motion event snapthot resolution sync with stream3 instead of stream1.(Camera firmware issue)
WV-SFN310J | Refer to WV-SFN310(1.71) | H.264 | 1 | 1280x960 | 1-way | 3/1 | - | Yes | - | Yes* | Supported by design
WV-SFN311 | Refer to WV-SFN310(1.71) | H.264 | 1 | 1280x960 | 1-way | 3/1 | - | Yes | - | Yes* | Supported by design
WV-SFV481 | 1.12 | H.264 | 1 | 2992x2992 | 1-way | 3/1 | - | Yes | Yes | Yes*
Note: | Fishey camera with manual calibration in Crystal 1. Brightness Value may not sync with Camera Web Interface.(Camera Firmware issue) 2. Audio out 16Kbps was not supported.(NUUO server limitation) 3. Digital in and Digital out can not trigger continuously.(Camera Firmware issue) 4. Camera may not achieve maximum FPS.(Camera performance limitation) 5. The range of bitrate may not sync with camera web.(Camera Firmware issue) 6. The bit-rate & FPS values in the combo box are not all valid, users have to choose a valid one (the range can be get from the web of the device) while setting.(NUUO server limitation) 7. Snapshot resolution may not sync with display resolution.(NUUO server limitation)
WV-SFV611L | Refer to WV-SPN631(2.41) | H.264 | 1 | 2048x1536 | 1-way | 3/1 | - | Yes | Yes | Yes* | Supported by design
WV-SFV631L | Refer to WV-SPN631(2.41) | H.264 | 1 | 2048x1536 | 1-way | 3/1 | - | Yes | Yes | Yes* | Supported by design
WV-SFV631LT | Refer to WV-SPN631(2.41) | H.264 | 1 | 2048x1536 | 1-way | 3/1 | - | Yes | Yes | Yes* | Supported by design
WV-SFV781L | Refer to WV-SPN631(2.41) | H.264 | 1 | 2048x1536 | 1-way | 3/1 | - | Yes | Yes | Yes* | Supported by design
WV-SP102 | 1 Application: 1.81 2 Image data: 1.03 | H.264 M-JPEG | 1 | 640x480 | - | - | - | Yes | - | Yes | Tested by link
WV-SP105 | 1 Application: 1.61 2 Image data: 2.01 | H.264 M-JPEG | 1 | 1280x960 | - | - | - | Yes | - | Yes
WV-SP302 |  | H.264 MPEG4 M-JPEG | 1 | 1280x960 | 1-way | - | Yes | Yes | - | Yes | Supported by design
WV-SP305 |  | H.264 MPEG4 M-JPEG | 1 | 1280x960 | 1-way | - | Yes | Yes | - | Yes | Supported by design
WV-SP306 | 1.04 | H.264 MPEG4 M-JPEG | 1 | 1280x960 | 1-way | - | Yes | Yes | - | Yes
Note: | Motion detection works abnormally when "face detection" function is enabled.
WV-SP508 | 1Application: 1.05 2 Image data: 2.05 | MJPEG H264 | 1 | 2048x1536 | - | 0~1/0~1 | - | Yes | - | Yes | Tested by link
WV-SP509 | 1Application: 1.07 2 Image data: 2.11 | MJPEG H264 | 1 | 2048x1536 | 1-way | 0~3/0~1 | - | Yes | - | Yes
WV-SPN311 | V1.71 | H.264 | 1 | 1280x720 | 1-way | 3/1 | - | Yes | Yes | Yes*
WV-SPN531 | Refer to WV-SPN631(2.41) | H.264 | 1 | 2048x1536 | 1-way | 3/1 | - | Yes | Yes | Yes* | Supported by design
WV-SPN631 | 2.41 | H.264 | 1 | 2048x1536 | 1-way | 3/1 | - | Yes | Yes | Yes* | Supported by design
Note: | 1. RTSP Port cannot change. (Camera firmware issue) 2. Bitrate list can not sync. with camera web. (Camera firmware issue) 3. Cannot support that resolution is 3m model. (Camera firmware issue) 4. Resolution list can not sync with camera web. (Camera firmware issue) 5. Audio-out works fail. (Camera firmware issue) 6. The resolution of snapshot will not sync. with settings. (Camera firmware issue)
WV-SPW611L | Refer to WV-SPN631(2.41) | H.264 | 1 | 2048x1536 | 1-way | 3/1 | - | Yes | Yes | Yes* | Supported by design
WV-SPW631L | Refer to WV-SPN631(2.41) | H.264 | 1 | 2048x1536 | 1-way | 3/1 | - | Yes | Yes | Yes* | Supported by design
WV-ST162 | 1 Application: 1.81 2 Image data: 1.04 | H264 MJPEG | 1 | 800x600 | - | 3/1 | Yes | Yes | - | Yes | Tested by link
WV-ST165 | 1Application: 1.44 2 Image data: 1.03 | MJPEG H264 | 1 | 1280x960 | 1-way | 0~3/0~1 | Yes | Yes | - | Yes | Tested by link
Note | Enable "VMD addition information" on camera web and reboot to obtain Morion Detection Info
WV-SW152 | Refer to WV-SW155 | H.264 M-JPEG | 1 | 1280x960 | 1-way | - | - | Yes | - | Yes | Supported by design
WV-SW155 | 2.02 | H.264 | 1 | 1280x720 | - | *2 | - | Yes | *2 | Yes*
Note: | Brightness value may not sync with web. (Camera Firmware issue)
WV-SW155/M | 1.03 | H.264 M-JPEG | 1 | 1280x960 | 1-way | - | - | Yes | - | Yes
WV-SW158 | 1.07 | M-JPEG | 1 | 2048x1536 | 1-way | - | - | Yes | Yes | Yes*
Note: | 1. Mirror is not supported (Camera firmware issue) 2. It may have chance to fail to set higher bitrate (Cammera firmware issue)
WV-SW172 | refer to WV-ST162(FW1 Application: 1.81 2 Image data: 1.04) | H264 MJPEG | 1 | 800x600 | - | 3/1 | Yes | Yes | - | Yes | Supported by design
WV-SW174W | 1.81 | MJPEG H264 | 1 | 1280x960 | 1-way | 3/1 | Yes | Yes | Yes | Yes
Note: | WV-SW174W Camera constraint: MJPEG framerate is affeced by h264 stream. If h264 stream(1 or 2) open, MJPEG support 5 fps the most.
WV-SW175 | Refer to ST165 | MJPEG H264 | 1 | 1280x960 | 1-way | 0~3/0~1 | Yes | Yes | - | Yes | Supported by design
WV-SW314 | Refer to SW316/L | MJPEG H264 | 1 | 1280x960 | - | - | - | Yes | - | Yes | Supported by design
WV-SW316/L | 1Application: 1.46 2 Image data: 1.04 | MJPEG H264 | 1 | 1280x960 | 1-way | 0~1/0~1 | - | Yes | - | Yes | Tested by link
Note: | WV-SW316/L include WV-SW316
WV-SW352 | Refer to WV-SW352 | H.264 MPEG4 M-JPEG | 1 | 1280x960 | 1-way | - | - | Yes | - | Yes | Supported by design
WV-SW355 | 1.41 | H.264 MPEG4 M-JPEG | 1 | 1280x960 | 1-way | 0~1/0~1 | - | Yes | - | Yes
WV-SW395 | Refer to WV-SC385(Application: 1.01, Driver: 1.10, Image data: 1.09) | H.264 MPEG4 M-JPEG | 1 | 1280x960 | 1-way | - | Yes | Yes | - | Yes | Supported by design
WV-SW396 | 1.44 | M-JPEG MPEG4 H.264 | 1 | 1280x960 | 1-way | 0~3/0~1 | Yes | Yes | - | Yes
Note: | WV-SW396 support continuous PTZ
WV-SW458 | V1.60 | H.264 | 1 | 1920x1080 | 1-way | 3/1 | - | Yes | Yes | Yes*
Note: | Fishey camera with manual calibration in Crystal 1. G726/16Kbps has noise. (NUUO server limitation) 2. Brightness value may not sync with web.(Camera Firmware issue) 3. MountType and DispalyMode UI only support English. (NUUO server limitation) 4. Camera is unable to achieve maximum FPS. (Camera performance limitation) 5. Setting higher bitrate may be fail (Cammera Firmware issue) 6. Motion event snapthot resolution may not sync with current stream (NUUO server limitation)
WV-SW558 | Refer to SP509 | MJPEG H264 | 1 | 2048x1536 | - | 0~3/0~1 | - | Yes | - | Yes | Supported by design
WV-SW558 | Refer to SP509 | MJPEG H264 | 1 | 2048x1536 | 1-way | 0~3/0~1 | - | Yes | - | Yes | Supported by design
WV-SW598 | 2.07 | H.264 | 1 | 1920x1080 | *2 | *2 | Yes* | Yes | *2 | Yes*
Note: | 1. Brightness value may not sync with web.(Camera Firmware issue) 2. The flip status on camera web is opposite to server.(Camera Firmware issue) 3.The move function can not make live view to center. (Camera Firmware issue)
WV-NW484 | 1.10ED | MPEG4 M-JPEG | 1 | 640x480 | - | - | - | Yes | - | Yes
WV-NW502S | 1.00 | H.264 MPEG4 M-JPEG | 1 | 2048x1536 | 1-way | - | - | Yes | - | Yes
WV-NW960 | 1.5 | MPEG4 M-JPEG | 1 | 640x480 | 1-way | - | Yes | Yes | - | Yes | Supported by design
WV-NW964 |  | MPEG4 M-JPEG | 1 | 640x480 | 1-way | - | Yes | Yes | - | Yes | Supported by design

## Pelco
Pelco
- : not avaliable on camera *1: not avaliable on software *2: not test on software For multi stream support: Yes: multi stream fix to 500kbps/100kbps Yes*: multi stream setting support
Device Name | Tested Firmware | Video Format | Video Ch | Max Resolution | Audio | I/O Ch | PTZ | On-Edge Motion | UPnP | Multi Stream Support | Remarks
D5118 | Software Version： 1.6.13.9310-A1.4657 Hardware Version： 9310-A1.1-10345 | H264 JPEG | 1 | 1280x960 | - | - | Yes | - | - | Yes
Note: | Do not support to "clear all" preset points.
D5220 | 1.8.3.8-20121119.9320-A1.8614 | H264 JPEG | 1 | 1920x1080 | *1 | *1 | Yes | *1 | - | Yes
Note: | 1. D5220 preset point name can’t be changed, and would not sync with camera’s web. 2. fps would not reach its setting when resolution or quality is high. 3. Need turn off second profile on web then parameter setting can be changed normally. 4. D5220 would cause Mainconsole unstable when changing protocol. (UDP->HTTP, HTTP->UDP)
IBPS110-ER | 03.29.59 | H.264 MJPEG | 1 | 800x600 | *2 | *2 | Yes | *2 | - | Yes*
Note: | 1. The resolution of stream 2 can not bigger than stream 1. (Camera limitation) 2. The actual resolution is 320*176 but the setting list will show 320*176 (Camera firmware issue) 3. Did not support image rotation. (Onvif limitation)
IL10 | 1.8.2.4.8310-O3.9119 | H264 JPEG | 1 | 1280x720 | - | - | - | *1 | - | Yes
Note: | 1. fps would not reach its setting when resolution or quality is high.
IM10 | 1.8.2.18-20121109-1.8272-O1.8503 | H264 JPEG | 1 | 1280x960 | *1 | - | Yes | *1 | - | Yes
Note: | 1. fps would not reach its setting when resolution or quality is high. 2. Disable second profile on web then parameter setting can be changed normally.
IMPS110-1 | 03.29.59 | H.264 MJPEG | 1 | 800x600 | *2 | *2 | Yes | *2 | - | Yes*
Note: | 1. Did not support auto focus. (Onvif limitation) 2. The resolution of stream 2 can not bigger than stream 1. (Camera limitation)

## PrismaBytes
PrismaBytes
- : not avaliable on camera *1: not avaliable on software *2: not test on software For multi stream support: Yes: multi stream fix to 500kbps/100kbps Yes*: multi stream setting support
Device Name | Tested Firmware | Video Format | Video Ch | Max Resolution | Audio | I/O Ch | PTZ | On-Edge Motion | UPnP | Multi Stream Support | Remarks
PBY-Hi82 | VH1.0.0.3_Y | H.264 MJPEG | 1 | 2688x1520 | 1-way | 1/1 | - | Yes | Yes | Yes* | Support by design
Note: | 1. Camera cannot achieve maximum FPS with MJPEG and high resolution. (Camera performance limitation) 2. Stream 1 cannot achieve maximum FPS when stream 2 connect with MJPEG and high resolution in the same time. (Camera performance limitation) 3. Resolution list and bitrate list does not synchronize with web. (Camera Firmware issue) 4. Audio has noise. (Camera Firmware issue)
PBY-H7982 | VH1.0.0.3_Y | H.264 MJPEG | 1 | 2688x1520 | 1-way | 1/1 | - | Yes | Yes | Yes* | Support by design
Note: | 1. Camera cannot achieve maximum FPS with MJPEG and high resolution. (Camera performance limitation) 2. Stream 1 cannot achieve maximum FPS when stream 2 connect with MJPEG and high resolution in the same time. (Camera performance limitation) 3. Resolution list and bitrate list does not synchronize with web. (Camera Firmware issue) 4. Audio has noise. (Camera Firmware issue)
PBY-H7A82 | VH1.0.0.3_Y | H.264 MJPEG | 1 | 2688x1520 | 1-way | 1/1 | - | Yes | Yes | Yes* | Support by design
Note: | 1. Camera cannot achieve maximum FPS with MJPEG and high resolution. (Camera performance limitation) 2. Stream 1 cannot achieve maximum FPS when stream 2 connect with MJPEG and high resolution in the same time. (Camera performance limitation) 3. Resolution list and bitrate list does not synchronize with web. (Camera Firmware issue) 4. Audio has noise. (Camera Firmware issue)
PBY-H7B82 | VH1.0.0.3_Y | H.264 MJPEG | 1 | 2688x1520 | 1-way | 1/1 | - | Yes | Yes | Yes* | Support by design
Note: | 1. Camera cannot achieve maximum FPS with MJPEG and high resolution. (Camera performance limitation) 2. Stream 1 cannot achieve maximum FPS when stream 2 connect with MJPEG and high resolution in the same time. (Camera performance limitation) 3. Resolution list and bitrate list does not synchronize with web. (Camera Firmware issue) 4. Audio has noise. (Camera Firmware issue)
PBY-H7B82M | VH1.0.0.3_Y | H.264 MJPEG | 1 | 2688x1520 | 1-way | 1/1 | - | Yes | Yes | Yes* | Support by design
Note: | 1. Camera cannot achieve maximum FPS with MJPEG and high resolution. (Camera performance limitation) 2. Stream 1 cannot achieve maximum FPS when stream 2 connect with MJPEG and high resolution in the same time. (Camera performance limitation) 3. Resolution list and bitrate list does not synchronize with web. (Camera Firmware issue) 4. Audio has noise. (Camera Firmware issue)
PBY-H79882 | VH1.0.0.3_Y | H.264 MJPEG | 1 | 2688x1520 | 1-way | 1/1 | - | Yes | Yes | Yes* | Support by design
Note: | 1. Camera cannot achieve maximum FPS with MJPEG and high resolution. (Camera performance limitation) 2. Stream 1 cannot achieve maximum FPS when stream 2 connect with MJPEG and high resolution in the same time. (Camera performance limitation) 3. Resolution list and bitrate list does not synchronize with web. (Camera Firmware issue) 4. Audio has noise. (Camera Firmware issue)
PBY-H7B882 | VH1.0.0.3_Y | H.264 MJPEG | 1 | 2688x1520 | 1-way | 1/1 | - | Yes | Yes | Yes* | Support by design
Note: | 1. Camera cannot achieve maximum FPS with MJPEG and high resolution. (Camera performance limitation) 2. Stream 1 cannot achieve maximum FPS when stream 2 connect with MJPEG and high resolution in the same time. (Camera performance limitation) 3. Resolution list and bitrate list does not synchronize with web. (Camera Firmware issue) 4. Audio has noise. (Camera Firmware issue)
PBY-HL882 | VH1.0.0.3_Y | H.264 MJPEG | 1 | 2688x1520 | 1-way | 1/1 | - | Yes | Yes | Yes* | Support by design
Note: | 1. Camera cannot achieve maximum FPS with MJPEG and high resolution. (Camera performance limitation) 2. Stream 1 cannot achieve maximum FPS when stream 2 connect with MJPEG and high resolution in the same time. (Camera performance limitation) 3. Resolution list and bitrate list does not synchronize with web. (Camera Firmware issue) 4. Audio has noise. (Camera Firmware issue)
PBY-H7982M | VH1.0.0.3_Y | H.264 MJPEG | 1 | 2688x1520 | 1-way | 1/1 | - | Yes | Yes | Yes* | Support by design
Note: | 1. Camera cannot achieve maximum FPS with MJPEG and high resolution. (Camera performance limitation) 2. Stream 1 cannot achieve maximum FPS when stream 2 connect with MJPEG and high resolution in the same time. (Camera performance limitation) 3. Resolution list and bitrate list does not synchronize with web. (Camera Firmware issue) 4. Audio has noise. (Camera Firmware issue)
PBY-HB26A | VE1.0.20.10_Y | H.264 MJPEG | 1 | 1920x1080 | 1-way | 1/1 | - | Yes | Yes | Yes* | Support by design
Note: | 1. Camera cannot achieve maximum FPS with MJPEG and high resolution. (Camera performance limitation) 2. Stream 1 cannot achieve maximum FPS when stream 2 connect with MJPEG and high resolution in the same time. (Camera performance limitation) 3. Resolution list and bitrate list does not synchronize with web. (Camera Firmware issue) 4. Audio has noise. (Camera Firmware issue)
PBY-HH26A | VE1.0.20.10_Y | H.264 MJPEG | 1 | 1920x1080 | 1-way | 1/1 | - | Yes | Yes | Yes* | Support by design
Note: | 1. Camera cannot achieve maximum FPS with MJPEG and high resolution. (Camera performance limitation) 2. Stream 1 cannot achieve maximum FPS when stream 2 connect with MJPEG and high resolution in the same time. (Camera performance limitation) 3. Resolution list and bitrate list does not synchronize with web. (Camera Firmware issue) 4. Audio has noise. (Camera Firmware issue)
PBY-H7A26A | VE1.0.20.10_Y | H.264 MJPEG | 1 | 1920x1080 | 1-way | 1/1 | - | Yes | Yes | Yes* | Support by design
Note: | 1. Camera cannot achieve maximum FPS with MJPEG and high resolution. (Camera performance limitation) 2. Stream 1 cannot achieve maximum FPS when stream 2 connect with MJPEG and high resolution in the same time. (Camera performance limitation) 3. Resolution list and bitrate list does not synchronize with web. (Camera Firmware issue) 4. Audio has noise. (Camera Firmware issue)
PBY-Hi82M | VH1.0.0.3_Y | H.264 MJPEG | 1 | 2688x1520 | 1-way | 1/1 | - | Yes | Yes | Yes* | Support by design
Note: | 1. Camera cannot achieve maximum FPS with MJPEG and high resolution. (Camera performance limitation) 2. Stream 1 cannot achieve maximum FPS when stream 2 connect with MJPEG and high resolution in the same time. (Camera performance limitation) 3. Resolution list and bitrate list does not synchronize with web. (Camera Firmware issue) 4. Audio has noise. (Camera Firmware issue)
PBY-Hi882 | VH1.0.0.3_Y | H.264 MJPEG | 1 | 2688x1520 | 1-way | 1/1 | - | Yes | Yes | Yes* | Support by design
Note: | 1. Camera cannot achieve maximum FPS with MJPEG and high resolution. (Camera performance limitation) 2. Stream 1 cannot achieve maximum FPS when stream 2 connect with MJPEG and high resolution in the same time. (Camera performance limitation) 3. Resolution list and bitrate list does not synchronize with web. (Camera Firmware issue) 4. Audio has noise. (Camera Firmware issue)
PBY-HK26A | VE1.0.20.10_Y | H.264 MJPEG | 1 | 1920x1080 | 1-way | 1/1 | - | Yes | Yes | Yes* | Support by design
Note: | 1. Camera cannot achieve maximum FPS with MJPEG and high resolution. (Camera performance limitation) 2. Stream 1 cannot achieve maximum FPS when stream 2 connect with MJPEG and high resolution in the same time. (Camera performance limitation) 3. Resolution list and bitrate list does not synchronize with web. (Camera Firmware issue) 4. Audio has noise. (Camera Firmware issue)
PBY-HK855 | VE1.0.20.10_Y | H.264 MJPEG | 1 | 1920x1080 | 1-way | 1/1 | - | Yes | Yes | Yes* | Support by design
Note: | 1. Camera cannot achieve maximum FPS with MJPEG and high resolution. (Camera performance limitation) 2. Stream 1 cannot achieve maximum FPS when stream 2 connect with MJPEG and high resolution in the same time. (Camera performance limitation) 3. Resolution list and bitrate list does not synchronize with web. (Camera Firmware issue) 4. Audio has noise. (Camera Firmware issue)
PBY-HL26A | VE1.0.20.10_Y | H.264 MJPEG | 1 | 1920x1080 | 1-way | 1/1 | - | Yes | Yes | Yes* | Support by design
Note: | 1. Camera cannot achieve maximum FPS with MJPEG and high resolution. (Camera performance limitation) 2. Stream 1 cannot achieve maximum FPS when stream 2 connect with MJPEG and high resolution in the same time. (Camera performance limitation) 3. Resolution list and bitrate list does not synchronize with web. (Camera Firmware issue) 4. Audio has noise. (Camera Firmware issue)
PBY-HL26AM | VE1.0.20.10_Y | H.264 MJPEG | 1 | 1920x1080 | 1-way | 1/1 | - | Yes | Yes | Yes* | Support by design
Note: | 1. Camera cannot achieve maximum FPS with MJPEG and high resolution. (Camera performance limitation) 2. Stream 1 cannot achieve maximum FPS when stream 2 connect with MJPEG and high resolution in the same time. (Camera performance limitation) 3. Resolution list and bitrate list does not synchronize with web. (Camera Firmware issue) 4. Audio has noise. (Camera Firmware issue)
PBY-HL82 | VH1.0.0.3_Y | H.264 MJPEG | 1 | 2688x1520 | 1-way | 1/1 | - | Yes | Yes | Yes* | Support by design
Note: | 1. Camera cannot achieve maximum FPS with MJPEG and high resolution. (Camera performance limitation) 2. Stream 1 cannot achieve maximum FPS when stream 2 connect with MJPEG and high resolution in the same time. (Camera performance limitation) 3. Resolution list and bitrate list does not synchronize with web. (Camera Firmware issue) 4. Audio has noise. (Camera Firmware issue)
PBY-HL882 | VH1.0.0.3_Y | H.264 MJPEG | 1 | 2688x1520 | 1-way | 1/1 | - | Yes | Yes | Yes* | Support by design
Note: | 1. Camera cannot achieve maximum FPS with MJPEG and high resolution. (Camera performance limitation) 2. Stream 1 cannot achieve maximum FPS when stream 2 connect with MJPEG and high resolution in the same time. (Camera performance limitation) 3. Resolution list and bitrate list does not synchronize with web. (Camera Firmware issue) 4. Audio has noise. (Camera Firmware issue)
PBY-HMi855 | VE1.0.20.10_Y | H.264 MJPEG | 1 | 1920x1080 | 1-way | 1/1 | - | Yes | Yes | Yes* | Support by design
Note: | 1. Camera cannot achieve maximum FPS with MJPEG and high resolution. (Camera performance limitation) 2. Stream 1 cannot achieve maximum FPS when stream 2 connect with MJPEG and high resolution in the same time. (Camera performance limitation) 3. Resolution list and bitrate list does not synchronize with web. (Camera Firmware issue) 4. Audio has noise. (Camera Firmware issue)
PBY-HNi855 | VE1.0.20.10_Y | H.264 MJPEG | 1 | 1920x1080 | 1-way | 1/1 | - | Yes | Yes | Yes* | Support by design
Note: | 1. Camera cannot achieve maximum FPS with MJPEG and high resolution. (Camera performance limitation) 2. Stream 1 cannot achieve maximum FPS when stream 2 connect with MJPEG and high resolution in the same time. (Camera performance limitation) 3. Resolution list and bitrate list does not synchronize with web. (Camera Firmware issue) 4. Audio has noise. (Camera Firmware issue)
PBY-HP82 | VH1.0.0.3_Y | H.264 MJPEG | 1 | 2688x1520 | 1-way | 1/1 | - | Yes | Yes | Yes* | Support by design
Note: | 1. Camera cannot achieve maximum FPS with MJPEG and high resolution. (Camera performance limitation) 2. Stream 1 cannot achieve maximum FPS when stream 2 connect with MJPEG and high resolution in the same time. (Camera performance limitation) 3. Resolution list and bitrate list does not synchronize with web. (Camera Firmware issue) 4. Audio has noise. (Camera Firmware issue)
PBY-HQ26A | VE1.0.20.10_Y | H.264 MJPEG | 1 | 1920x1080 | 1-way | 1/1 | - | Yes | Yes | Yes* | Support by design
Note: | 1. Camera cannot achieve maximum FPS with MJPEG and high resolution. (Camera performance limitation) 2. Stream 1 cannot achieve maximum FPS when stream 2 connect with MJPEG and high resolution in the same time. (Camera performance limitation) 3. Resolution list and bitrate list does not synchronize with web. (Camera Firmware issue) 4. Audio has noise. (Camera Firmware issue)
PBY-HQ855 | VE1.0.20.10_Y | H.264 MJPEG | 1 | 1920x1080 | 1-way | 1/1 | - | Yes | Yes | Yes* | Support by design
Note: | 1. Camera cannot achieve maximum FPS with MJPEG and high resolution. (Camera performance limitation) 2. Stream 1 cannot achieve maximum FPS when stream 2 connect with MJPEG and high resolution in the same time. (Camera performance limitation) 3. Resolution list and bitrate list does not synchronize with web. (Camera Firmware issue) 4. Audio has noise. (Camera Firmware issue)
PBY-HS26A | VE1.0.20.10_Y | H.264 MJPEG | 1 | 1920x1080 | 1-way | 1/1 | - | Yes | Yes | Yes* | Support by design
Note: | 1. Camera cannot achieve maximum FPS with MJPEG and high resolution. (Camera performance limitation) 2. Stream 1 cannot achieve maximum FPS when stream 2 connect with MJPEG and high resolution in the same time. (Camera performance limitation) 3. Resolution list and bitrate list does not synchronize with web. (Camera Firmware issue) 4. Audio has noise. (Camera Firmware issue)
PBY-HS855 | VE1.0.20.10_Y | H.264 MJPEG | 1 | 1920x1080 | 1-way | 1/1 | - | Yes | Yes | Yes* | Support by design
Note: | 1. Camera cannot achieve maximum FPS with MJPEG and high resolution. (Camera performance limitation) 2. Stream 1 cannot achieve maximum FPS when stream 2 connect with MJPEG and high resolution in the same time. (Camera performance limitation) 3. Resolution list and bitrate list does not synchronize with web. (Camera Firmware issue) 4. Audio has noise. (Camera Firmware issue)
PBY-HV26A | VE1.0.20.10_Y | H.264 MJPEG | 1 | 1920x1080 | 1-way | 1/1 | - | Yes | Yes | Yes* | Support by design
Note: | 1. Camera cannot achieve maximum FPS with MJPEG and high resolution. (Camera performance limitation) 2. Stream 1 cannot achieve maximum FPS when stream 2 connect with MJPEG and high resolution in the same time. (Camera performance limitation) 3. Resolution list and bitrate list does not synchronize with web. (Camera Firmware issue) 4. Audio has noise. (Camera Firmware issue)
PBY-H626A | VE1.0.20.10_Y | H.264 MJPEG | 1 | 1920x1080 | 1-way | 1/1 | - | Yes | Yes | Yes* | Support by design
Note: | 1. Stream2 cannot achieve maimum FPS with connecting two streams simultaneously. (Camera performance limitation) 2. Audio codec only can choose G711. (Camera Firmware issue) 3. Upnp will find wrong model. (Camera Firmware issue)
PBY-H7926AM | VE1.0.20.10_Y | H.264 MJPEG | 1 | 1920x1080 | 1-way | 1/1 | - | Yes | Yes | Yes* | Support by design
Note: | 1. Stream2 cannot achieve maimum FPS with connecting two streams simultaneously. (Camera performance limitation) 2. Audio codec only can choose G711. (Camera Firmware issue) 3. Upnp will find wrong model. (Camera Firmware issue)
PBY-H7A855 | VE1.0.20.10_Y | H.264 MJPEG | 1 | 1920x1080 | 1-way | 1/1 | - | Yes | Yes | Yes* | Support by design
Note: | 1. Stream2 cannot achieve maimum FPS with connecting two streams simultaneously. (Camera performance limitation) 2. Audio codec only can choose G711. (Camera Firmware issue) 3. Upnp will find wrong model. (Camera Firmware issue)
PBY-HB855 | VE1.0.20.10_Y | H.264 MJPEG | 1 | 1920x1080 | 1-way | 1/1 | - | Yes | Yes | Yes* | Support by design
Note: | 1. Stream2 cannot achieve maimum FPS with connecting two streams simultaneously. (Camera performance limitation) 2. Audio codec only can choose G711. (Camera Firmware issue) 3. Upnp will find wrong model. (Camera Firmware issue)
PBY-HC26A | VE1.0.20.10_Y | H.264 MJPEG | 1 | 1920x1080 | 1-way | 1/1 | - | Yes | Yes | Yes* | Support by design
Note: | 1. Stream2 cannot achieve maimum FPS with connecting two streams simultaneously. (Camera performance limitation) 2. Audio codec only can choose G711. (Camera Firmware issue) 3. Upnp will find wrong model. (Camera Firmware issue)
PBY-HC855 | VE1.0.20.10_Y | H.264 MJPEG | 1 | 1920x1080 | 1-way | 1/1 | - | Yes | Yes | Yes* | Support by design
Note: | 1. Stream2 cannot achieve maimum FPS with connecting two streams simultaneously. (Camera performance limitation) 2. Audio codec only can choose G711. (Camera Firmware issue) 3. Upnp will find wrong model. (Camera Firmware issue)
PBY-HD26A | VE1.0.20.10_Y | H.264 MJPEG | 1 | 1920x1080 | 1-way | 1/1 | - | Yes | Yes | Yes* | Support by design
Note: | 1. Stream2 cannot achieve maimum FPS with connecting two streams simultaneously. (Camera performance limitation) 2. Audio codec only can choose G711. (Camera Firmware issue) 3. Upnp will find wrong model. (Camera Firmware issue)
PBY-HD855 | VE1.0.20.10_Y | H.264 MJPEG | 1 | 1920x1080 | 1-way | 1/1 | - | Yes | Yes | Yes* | Support by design
Note: | 1. Stream2 cannot achieve maimum FPS with connecting two streams simultaneously. (Camera performance limitation) 2. Audio codec only can choose G711. (Camera Firmware issue) 3. Upnp will find wrong model. (Camera Firmware issue)
PBY-HH855 | VE1.0.20.10_Y | H.264 MJPEG | 1 | 1920x1080 | 1-way | 1/1 | - | Yes | Yes | Yes* | Support by design
Note: | 1. Stream2 cannot achieve maimum FPS with connecting two streams simultaneously. (Camera performance limitation) 2. Audio codec only can choose G711. (Camera Firmware issue) 3. Upnp will find wrong model. (Camera Firmware issue)
PBY-Hi26A | VE1.0.20.10_Y | H.264 MJPEG | 1 | 1920x1080 | 1-way | 1/1 | - | Yes | Yes | Yes* | Support by design
Note: | 1. Stream2 cannot achieve maimum FPS with connecting two streams simultaneously. (Camera performance limitation) 2. Audio codec only can choose G711. (Camera Firmware issue) 3. Upnp will find wrong model. (Camera Firmware issue)
PBY-Hi26AM | VE1.0.20.10_Y | H.264 MJPEG | 1 | 1920x1080 | 1-way | 1/1 | - | Yes | Yes | Yes* | Support by design
Note: | 1. Stream2 cannot achieve maimum FPS with connecting two streams simultaneously. (Camera performance limitation) 2. Audio codec only can choose G711. (Camera Firmware issue) 3. Upnp will find wrong model. (Camera Firmware issue)
PBY-HK26A | VE1.0.20.10_Y | H.264 MJPEG | 1 | 1920x1080 | 1-way | 1/1 | - | Yes | Yes | Yes* | Support by design
Note: | 1. Stream2 cannot achieve maimum FPS with connecting two streams simultaneously. (Camera performance limitation) 2. Audio codec only can choose G711. (Camera Firmware issue) 3. Upnp will find wrong model. (Camera Firmware issue)
PBY-HK855 | VE1.0.20.10_Y | H.264 MJPEG | 1 | 1920x1080 | 1-way | 1/1 | - | Yes | Yes | Yes* | Support by design
Note: | 1. Stream2 cannot achieve maimum FPS with connecting two streams simultaneously. (Camera performance limitation) 2. Audio codec only can choose G711. (Camera Firmware issue) 3. Upnp will find wrong model. (Camera Firmware issue)
PBY-HL26A | VE1.0.20.10_Y | H.264 MJPEG | 1 | 1920x1080 | 1-way | 1/1 | - | Yes | Yes | Yes* | Support by design
Note: | 1. Stream2 cannot achieve maimum FPS with connecting two streams simultaneously. (Camera performance limitation) 2. Audio codec only can choose G711. (Camera Firmware issue) 3. Upnp will find wrong model. (Camera Firmware issue)
PBY-HL26AM | VE1.0.20.10_Y | H.264 MJPEG | 1 | 1920x1080 | 1-way | 1/1 | - | Yes | Yes | Yes* | Support by design
Note: | 1. Stream2 cannot achieve maimum FPS with connecting two streams simultaneously. (Camera performance limitation) 2. Audio codec only can choose G711. (Camera Firmware issue) 3. Upnp will find wrong model. (Camera Firmware issue)
PBY-HMi855 | VE1.0.20.10_Y | H.264 MJPEG | 1 | 1920x1080 | 1-way | 1/1 | - | Yes | Yes | Yes* | Support by design
Note: | 1. Stream2 cannot achieve maimum FPS with connecting two streams simultaneously. (Camera performance limitation) 2. Audio codec only can choose G711. (Camera Firmware issue) 3. Upnp will find wrong model. (Camera Firmware issue)
PBY-HNi855 | VE1.0.20.10_Y | H.264 MJPEG | 1 | 1920x1080 | 1-way | 1/1 | - | Yes | Yes | Yes* | Support by design
Note: | 1. Stream2 cannot achieve maimum FPS with connecting two streams simultaneously. (Camera performance limitation) 2. Audio codec only can choose G711. (Camera Firmware issue) 3. Upnp will find wrong model. (Camera Firmware issue)
PBY-HQ26A | VE1.0.20.10_Y | H.264 MJPEG | 1 | 1920x1080 | 1-way | 1/1 | - | Yes | Yes | Yes* | Support by design
Note: | 1. Stream2 cannot achieve maimum FPS with connecting two streams simultaneously. (Camera performance limitation) 2. Audio codec only can choose G711. (Camera Firmware issue) 3. Upnp will find wrong model. (Camera Firmware issue)
PBY-HQ855 | VE1.0.20.10_Y | H.264 MJPEG | 1 | 1920x1080 | 1-way | 1/1 | - | Yes | Yes | Yes* | Support by design
Note: | 1. Stream2 cannot achieve maimum FPS with connecting two streams simultaneously. (Camera performance limitation) 2. Audio codec only can choose G711. (Camera Firmware issue) 3. Upnp will find wrong model. (Camera Firmware issue)
PBY-HS26A | VE1.0.20.10_Y | H.264 MJPEG | 1 | 1920x1080 | 1-way | 1/1 | - | Yes | Yes | Yes* | Support by design
Note: | 1. Stream2 cannot achieve maimum FPS with connecting two streams simultaneously. (Camera performance limitation) 2. Audio codec only can choose G711. (Camera Firmware issue) 3. Upnp will find wrong model. (Camera Firmware issue)
PBY-HS855 | VE1.0.20.10_Y | H.264 MJPEG | 1 | 1920x1080 | 1-way | 1/1 | - | Yes | Yes | Yes* | Support by design
Note: | 1. Stream2 cannot achieve maimum FPS with connecting two streams simultaneously. (Camera performance limitation) 2. Audio codec only can choose G711. (Camera Firmware issue) 3. Upnp will find wrong model. (Camera Firmware issue)
PBY-HV26A | VE1.0.20.10_Y | H.264 MJPEG | 1 | 1920x1080 | 1-way | 1/1 | - | Yes | Yes | Yes* | Support by design
Note: | 1. Stream2 cannot achieve maimum FPS with connecting two streams simultaneously. (Camera performance limitation) 2. Audio codec only can choose G711. (Camera Firmware issue) 3. Upnp will find wrong model. (Camera Firmware issue)

## Provision
Provision
- : not avaliable on camera *1: not avaliable on software *2: not test on software For multi stream support: Yes: multi stream fix to 500kbps/100kbps Yes*: multi stream setting support
Device Name | Tested Firmware | Video Format | Video Ch | Max Resolution | Audio | I/O Ch | PTZ | On-Edge Motion | UPnP | Multi Stream Support | Remarks
DAI-310IPEH04 | 3.4.2 | H.264 | 1 | 2048x1536 | - | - | - | *2 | *2 | Yes*
Note: | 1. Auto detect fail.(Camera Firmware issue) 2. Can not change CBR/VBR. (Camera Firmware issue) 3. Bitrate & firmware list can not synchronize with web. (Camera Firmware issue) 4. Quality name can not synchronize with web. (Camera Firmware issue) 5. Auto detect & upnp search can not be used. (Camera Firmware issue)
DAI-310IPEHVF | Refer to DAI-310IPEH04(3.4.2) | H.264 | 1 | 2048x1536 | - | - | - | *2 | *2 | Yes* | Support by design
DI-310IPEHVF | Refer to DAI-310IPEH04(3.4.2) | H.264 | 1 | 2048x1536 | - | - | - | *2 | *2 | Yes* | Support by design
I3-310IPEH04 | Refer to DAI-310IPEH04(3.4.2) | H.264 | 1 | 2048x1536 | - | - | - | *2 | *2 | Yes* | Support by design
I4-310IPEHVF | Refer to DAI-310IPEH04(3.4.2) | H.264 | 1 | 2048x1536 | - | - | - | *2 | *2 | Yes* | Support by design

## QVS
QVS
- : not avaliable on camera *1: not avaliable on software *2: not test on software For multi stream support: Yes: multi stream fix to A4500kbps/100kbps Yes*: multi stream setting support in Crystal For PTZ: Yes*: Joystick support to control PTZ speed in Crystal
Device Name | Tested Firmware | Video Format | Video Ch | Max Resolution | Audio | I/O Ch | PTZ | On-Edge Motion | UPnP | Multi Stream Support | Remarks
Generic | v1.8.0601.1001.110.0.36.1.0 | H.264 MJPEG | 1 | 2592x1944 | 1-way | 1/1 | Yes | Yes | - | Yes*
Note: | 1. Audio in with Raw PCM codec are not supported.(Camera firmware issue) 2. Home function are not supported. (Camera firmware issue) 3. The streaming has broken under MJPEG format.(Camera firmware issue) 4. Due to Onvif restriction, some frame rate and bit rates cannot be set.(Camera performance limitation)

## Samsung
Samsung
- : not avaliable on camera *1: not avaliable on software *2: not test on software For multi stream support: Yes: multi stream fix to A4500kbps/100kbps Yes*: multi stream setting support in Crystal For PTZ: Yes*: Joystick support to control PTZ speed in Crystal
Device Name | Tested Firmware | Video Format | Video Ch | Max Resolution | Audio | I/O Ch | PTZ | On-Edge Motion | Camera Search Tool | Multi Stream Support | Remarks
SNB-1000 | v1.07_110407 | H.264 MPEG4 M-JPEG | 1 | 640x480 | 1-way | 1/1 | - | Yes | - | Yes
Note: | This is POE camera, but the device is unstable without AC power connection. We suggest connecting with AC power.
Note: | I/O and MD is unstable, which is a known issue reported by Samsung. They won't do any change since the camera is discontinued.
SNB-1001 | 1.00_111226 | H.264 M-JPEG | 1 | 640x480 | 1-way | 1/0 | - | Yes | - | Yes | Test by link
SNB-2000 |  | H.264 MPEG4 M-JPEG | 1 | 720x576 | - | 2/2 | - | - | - | - | Supported by design
SNB-3000 |  | H.264 MPEG4 M-JPEG | 1 | 720x576 | 1-way | 2/2 | - | - | - | - | Supported by design
SNB-3002 | refer to SND-3082/F (FW 2.10_130416) | H.264 MPEG4 M-JPEG | 1 | 704x576(PAL) 704x480(NTSC) | 1-way | 1/1 | - | Yes | Yes | yes | Supported by design
SNB-5000 | 3_24_140701 | H.264 MPEG4 M-JPEG | 1 | 1280x1024 | 1-way | 1/1 | - | Yes | - | Yes
note: | 1. Camera is unable achieve over 22 fps when the resolution is 1280x1024 and the format is H264. (Camera performance limitation) 2. When format is MJPEG, the bitrate list can not sync. with camera web. (Camera firmware issue) 3. Frame rate list can not sync. with camera web. (Camera firmware issue) 4. Can not enable talk function. (Camera firmware issue)
SNB-5000A | refer to SND5080 (FW 3.10_130416) | H.264 MPEG4 M-JPEG | 1 | 1280x1024 | 1-way | 1/1 | - | Yes | Yes | - | Supported by design
SNB-5001 | 1.00_120521 | H.264 M-JPEG | 1 | 1280x1024 | - | 1/0 | - | Yes | - | Yes
SNB-5003 | 1.12_131031 | H.264 M-JPEG | 1 | 1280x1024 | *2 | *2 | *2 | Yes | - | Yes | Test by link
SNB-5004 | 1.12_131031 | H.264 M-JPEG | 1 | 1280x1024 | 1-way | 1/1 | Yes | Yes | - | Yes
note: | For SNB-5003, SNB-5004, SND-5083, SND-5084 and SNV-5084: 1. Camera can support 128 preset points, but we are only support 64 preset points. 2. Before starting "talk", we do check that the talk's gain is greater than zero. If it is 0, we are going to adjust gain to default value 5. 3. If user do change audio setting in the website, then the previous connection will be interrupted and re-connect.
SNB-6003 | refer to SND-6083(FW 1.00_130412) | H264 MJPEG | 1 | 1920x1080 | 1-way | 1/1 | - | Yes | Yes | Yes | Supported by design
SNB-6004 | Refer to SND-6084(SNV-6084R-V3.01_140804) | H264 MJPEG | 1 | 1920x1080 | *2 | *2 | Yes | Yes | *2 | Yes* | Supported by design
SND-6011R | 1.11_131011 | H.264 M-JPEG | 1 | 1920x1080 | - | *2 | - | Yes | - | Yes*
SNB-7000 | Refer to SND-7080 | H.264 M-JPEG | 1 | 2048x1536 | 1-way | 1/1 | - | Yes | - | Yes | Supported by design
SNB-7001 | Refer to SND-7011 | H.264 M-JPEG | 1 | 2048x1536 | - | 1/0 | - | Yes | - | Yes | Supported by design
SNB-7002 | 1.06_130402 | H.264 M-JPEG | 1 | 2048x1536 | 1-way | 1/1 | - | Yes | Yes | Yes
note: | Sometimes can't get correct UI setting because camera response time too long.
SNB-7004 | 3.00_140915 | H.264 | 1 | 2048x1536 | 1-way | 1/1 | Yes* | Yes | - | Yes*
SNC-B2315 | 2.01 | MPEG4 M-JPEG | 1 | 720x576 | 1-way | 2/2 | - | Yes | - | -
SNC-B2331 | v1.00_090810 | H.264 MPEG4 M-JPEG | 1 | 720x576 | - | 2/2 | - | Yes | - | -
SNC-B2335 | v1.10_100129 | H.264 MPEG4 M-JPEG | 1 | 720x576 | 1-way | 2/2 | - | Yes | - | -
SNC-B5368 | v1.00_091001 | H.264 MPEG4 M-JPEG | 1 | 720x576 | - | 2/2 | - | Yes | - | -
SNC-B5395 | 2.10 | MPEG4 M-JPEG | 1 | 720x576 | 1-way | 2/2 | - | Yes | - | -
SNC-B5399 | v1.10_091120 | H.264 MPEG4 M-JPEG | 1 | 720x576 | 1-way | 2/2 | - | Yes | - | -
SNC-C6225 | 1.01 | MPEG4 M-JPEG | 1 | 720x576 | 1-way | 2/1 | Yes | Yes | - | -
SNC-C7225 | 1.01 | MPEG4 M-JPEG | 1 | 720x576 | 1-way | 2/1 | Yes | Yes | - | - | Supported by design
SNC-C7478 | v1.01_090625 | MPEG4 M-JPEG | 1 | 720x576 | 1-way | 8/4 | Yes | Yes | - | -
SNC-M300 | v2.11_090729 | MPEG4 M-JPEG | 1 | 2048x1536 | 1-way | 2/2 | - | Yes | - | -
SND-1010 | v1.07_110407 | H.264 MPEG4 M-JPEG | 1 | 640x480 | - | 1/1 | - | Yes | - | Yes
Note: | This is POE camera, but the device is unstable without AC power connection. We suggest connecting with AC power.
Note: | I/O and MD is unstable, which is a known issue reported by Samsung. They won't do any change since the camera is discontinued.
SND-1011 | 1.00_111226 | H.264 M-JPEG | 1 | 640x480 | - | 1/0 | - | Yes | - | Yes | Test by link
SND-1080 | 1.00_111226 | H.264 M-JPEG | 1 | 640x480 | 1-way | 1/0 | - | Yes | - | Yes | Test by link
SND-3080 |  | H.264 MPEG4 M-JPEG | 1 | 720x576 | - | 2/2 | - | - | - | - | Supported by design
SND-3082 | Refer to SND-3082/F(2.10_130416) | H.264 MPEG4 M-JPEG | 1 | 704x576(PAL) 704x480(NTSC) | 1-way | 1/1 | - | Yes | Yes | Yes | Supported by design
SND-3082/F | 2.10_130416 | H.264 MPEG4 M-JPEG | 1 | 704x576(PAL) 704x480(NTSC) | 1-way | 1/1 | - | Yes | Yes | Yes
SND-5010 | 1.00_120626 | H.264 M-JPEG | 1 | 1280*1024 | - | 0/0 | - | Yes | - | Yes
SND-5011 | 1.00_120521 | H.264 M-JPEG | 1 | 1280x1024 | - | 1/0 | - | Yes | - | Yes
SND-5061 | 1.00_120521 | H.264 M-JPEG | 1 | 1280x1024 | - | 1/0 | - | Yes | - | Yes
SND-5080 | 3.10_130416 | H.264 MPEG4 M-JPEG | 1 | 1280x1024 | 1-way | 1/1 | - | Yes | Yes | Yes
SND-5083 | 1.12_131031 refer to SNB-5003 | H.264 M-JPEG | 1 | 1280x1024 | 1-way | 1/1 | Yes | Yes | - | Yes
SND-5084 | 1.12_131031 refer to SNB-5004 | H.264 M-JPEG | 1 | 1280x1024 | 1-way | 1/1 | Yes | Yes | - | Yes
SND-6083 | 1.00_130412 | H264 MJPEG | 1 | 1920x1080 | 1-way | 1/1 | - | Yes | Yes | Yes
SND-6084 | SNV-6084R-V3.01_140804 | H264 MJPEG | 1 | 1920x1080 | *2 | *2 | Yes | *2 | *2 | Yes*
Note: | 1. The camera with higher quality and resolution is unable to achieve 30 fps (Camera performance issue)
SND-6084R | 1.00_130316 refer to SNB-6004 | H264 MJPEG | 1 | 1920x1080 | *2 | *2 | Yes | *2 | - | Yes | Supported by design
SND-7011 | 1.00_120601 | H.264 M-JPEG | 1 | 2048x1536 | - | 1/0 | - | Yes | - | Yes
Note: | Sometimes can't get correct UI setting because camera response time too long.
SND-7061 | Refer to SND-7011 | H.264 M-JPEG | 1 | 2048x1536 | - | 1/1 | - | Yes | - | Yes | Supported by design
SND-7080 | v1.10_110819 | H.264 M-JPEG | 1 | 2048x1536 | 1-way | 1/1 | - | Yes | - | Yes
SND-7082 | 1.00_120824 | H.264 M-JPEG | 1 | 2048x1536 | 1-way | 1/1 | - | Yes |  | Yes
SND-7082/F | refer to SNB-7002 (1.06_130402) | H.264 M-JPEG | 1 | 2048x1536 | 1-way | 1/1 | - | Yes | Yes | Yes
Note: | Sometimes can't get correct UI setting because camera response time too long.
SND-7084 | Refer to SND-7084R(0.51_140116) | H.264 | 1 | 2048x1536 | 1-way | 1/1 | - | Yes | - | Yes* | Supported by design
SND-7084R | 0.51_140116 | H.264 | 1 | 2048x1536 | 1-way | 1/1 | - | Yes | - | Yes*
Note: | 1.Snapshot's resolution will follow MJPEG stream. (Camera Firmware issue)
SND-L6013R | Refer to SNO-L6083R (1.00_150403) | H.264 M-JPEG | 1 | 1920x1080 | *2(1-way) | - | - | *2(Yes) | - | Yes* | Supported by design
SNF-7010 | 1.00_130806 | H264 MJPEG | 1 | 2048x1536 | 1-way | - | - | Yes | - | Yes
Note: | Fisheye camera
SNF-8010N | 1.00_140719 | H.264 M-JPEG | 1 | 2560x2048 | *2 | *2 | - | *2 | - | Yes*
Note: | 1. The list of camera's stream 2 and stream 3 frame rate is not synchronized with the one on camerea's web.(Camera Firmware issue) 2.To get OSD correct value need to reconnect by manual to connect the correct stream after parameters setting.(Camera Firmware issue)
SNO-1080R | 1.00_120125 | H.264 M-JPEG | 1 | 640x480 | - | 1/0 | - | Yes | - | Yes | Test by link
SNO-5080R | 3.10_130416 | H.264 MPEG4 M-JPEG | 1 | 1280x1024 | 1-way | 1/1 | - | Yes | Yes | Yes
SNO-6011R | refer to SND-6011R(1.11_131011) | H.264 M-JPEG | 1 | 1920x1080 | - | *2 | - | Yes | *2 | Yes* | Supported by design
SNO-L6083R | 1.00_150403 | H.264 M-JPEG | 1 | 1920x1080 | *2 | - | - | *2 | - | Yes*
Note: | 1. Frame rate list does not sync with web. (Camera Firmware issue)
SNO-6084 | refer to SND-6083(1.00_130412) | H264 MJPEG | 1 | 1920x1080 | 1-way | 1/1 | - | Yes | Yes | Yes | Supported by design
SNO-6084R | 1.00_130316 refer to SNB-6004 | H264 MJPEG | 1 | 1920x1080 | *2 | *2 | Yes | *2 | - | Yes | Supported by design
SNO-7080R | 2.00_121004 | H.264 MJPEG | 1 | 2048x1536 | *2 | *2 | Yes | Yes | - | Yes* | Test by link
SNO-7082R | refer to SNB-7002 (1.06_130402) | H.264 M-JPEG | 1 | 2048x1536 | 1-way | 1/1 | - | Yes | Yes | Yes | Supported by design
SNO-7084R | 3.00_140915 | H.264 | 1 | 2048x1536 | *2 | 1/1 | Yes | *2 | - | Yes*
Note: | 1. There is dual streaming rule problem in NAS's AUTO mode. (NUUO server limitation) Ex: stream 2 only supports MJPEG codec and stream 3 supports H.264 and MJPEG codec, but the program's logic is 3 stealing 2 in this situation. 2. The actual FPS is not enough to the setting value. (Camera firmware issue) 3. We can not connect by TCP or UDP. (Camera firmware issue) 4. After the stream 2 and 3 are set the resolution to 320x180, the actual resolution is 320x176. (Camera firmware issue) 5. This camera only support Zoom, Focus, AutoFocus with PTZ.
SNO-L6013R | Refer to SNO-L6083R (1.00_150403) | H.264 M-JPEG | 1 | 1920x1080 | *2(1-way) | - | - | *2(Yes) | - | Yes* | Supported by design
SNP-3120V | v1.24_110816 | H.264 MPEG4 M-JPEG | 1 | 704x480 | 1-way | 2/2 | Yes | Yes | - | Yes
Note: | It takes a while to stop after users click stop patrol button.
SNP-3301 | v1.21_110310 | H.264 MPEG4 M-JPEG | 1 | 704x480 | 1-way | 4/2 | Yes | Yes | - | Yes
SNP-3302/H | Refer to SNP-3371/H/TH | H.264 MPEG4 M-JPEG | 1 | 704x480 | 1-way | 4/2 | Yes | Yes | - | Yes | Supported by design
SNP-3370 | v1.21_110310 | H.264 MPEG4 M-JPEG | 1 | 704x480 | 1-way | 4/2 | Yes | Yes | - | Yes
Note: | SNP-3301/SNP-3370: not support QCIF resolution with H.264 through TCP.
SNP-3371/H/TH | S/W : 1.01_111104 ISP : 1.28 Motion B/D : 0.86 Tracking B/D : 1.93 | H.264 MPEG4 M-JPEG | 1 | 704x480 | 1-way | 4/2 | Yes | Yes | - | Yes | Test by link
SNP-3430H | v1.10_110818 | H.264 MPEG4 M-JPEG | 1 | 704x480 | 1-way | 8/4 | Yes | Yes | - | Yes
Note: | This is POE camera, but the device is unstable without AC power connection. We suggest connecting with AC power.
Note: | There is a camera FW issue that we cannot get VBR/CBR info to show quality or bit rate correctly. Please upgrade to FW 1.11_111103 to fix it.
Note: | Voice cracks in the video exported with ASF format, while the audio of video file is correctly recorded actually. Please choose to export with AVI format.
Note: | Not support Area Zoom due to protocol limitation.
Note: | The speed selections of PTZ and focus in LiveView is not synchronized with camera web due to protocol limitation.
SNP-5200H | v1.02_110603 | H.264 MPEG4 M-JPEG | 1 | 1280x1024 | 1-way | 4/2 | - | Yes | - | Yes
Note: | 1. SNP-5200H is campatible with SNP-5200 2. Voice cracks in the video exported with ASF format, while the audio of video file is correctly recorded actually. Please choose to export with AVI format. 3. Not support Area Zoom due to protocol limitation. 4. The speed selections of PTZ and focus in LiveView is not synchronized with camera web due to protocol limitation.
SNP-5300 | 1.10_130523 | H.264 M-JPEG | 1 | 1280x1024 | *2 | *2 | Yes | Yes | Yes | Yes
Note: | When main stream is MJPEG, dual stream will be H264. When main stream is H264, dual stream will be MJPEG
SNP-6200 | V1.00_120302 | H.264 M-JPEG | 1 | 1920x1080 | 1-way | 4/2 | Yes | Yes | - | Yes
SNP-6200H | refer to SNP-6200(FW V1.00_120302) | H.264 M-JPEG | 1 | 1920x1080 | 1-way | 4/2 | Yes | Yes | - | Yes | Supported by design
SNP-6200HP | refer to SNP-6200(FW V1.00_120302) | H.264 M-JPEG | 1 | 1920x1080 | 1-way | 4/2 | Yes | Yes | - | Yes | Supported by design
SNP-6200P | refer to SNP-6200(FW V1.00_120302) | H.264 M-JPEG | 1 | 1920x1080 | 1-way | 4/2 | Yes | Yes | - | Yes | Supported by design
SNP-6200RH | 3.02_140722 | H.264 M-JPEG | 1 | 1920x1080 | 1-way | 4/2 | Yes | Yes | Yes | Yes*
Note: | Camera is unable to achieve maximum FPS with high quality / bitrate. (Camera performance limitation)
SNP-6320H | 1.01_141007 | H.264 MJPEG | 1 | 1920x1080 | 1-way | 4/2 | Yes | Yes | *2 | Yes*
SNV-1080 | Refer to SNO-1080R(FW 1.00_120125) | H.264 M-JPEG | 1 | 640x480 | 1-way | 1/0 | - | Yes | - | Yes | Test by link
SNV-1080R | Refer to SNO-1080R(FW 1.00_120125) | H.264 M-JPEG | 1 | 640x480 | 1-way | 1/0 | - | Yes | - | Yes | Test by link
SNV-3080 |  | H.264 MPEG4 M-JPEG | 1 | 720x576 | 1-way | 2/2 | - | - | - | - | Supported by design
Note: | Please unchek the “RTSP time out” first.
SNV-3082 | refer to SND-3082 (FW 2.10_130416) | H.264 MPEG4 M-JPEG | 1 | 704x576(PAL) 704x480(NTSC) | 1-way | 1/1 | - | Yes | Yes | Yes
SNV-3120 | v1.24_110816 | H.264 MPEG4 M-JPEG | 1 | 704x480 | 1-way | 1/1 | Yes | - | - | Yes
Note: | PTZ: support zoom and focus.
SNV-5010 | v2.00_110727 | H.264 MPEG4 M-JPEG | 1 | 1280x1024 | 1-way | - | - | Yes | - | Yes
Note: | The frame rate of main stream decrease to the half if watching dual stream video. Camera vendor fix this issue in FW 2.10_111227.
SNV-5080 | refer to SND-5080(FW3.10_130416) | H.264 MPEG4 M-JPEG | 1 | 1280x1024 | 1-way | 1/1 | - | Yes | Yes | Yes | Supported by design
SNV-5080R | 3.10_130416 | H.264 MPEG4 M-JPEG | 1 | 1280x1024 | 1-way | 1/1 | - | Yes | Yes | Yes
Note: | 1. SNV-5080 is campatible with SNV-5080R 2. It’s likely failed to query camera parameter in high resolution configuration. It happens on SNO-5080R most. When encountering this issue, please go to camera web.
SNV-5084 | 1.12_131031 refer to SNB-5004 | H.264 M-JPEG | 1 | 1280x1024 | 1-way | 1/1 | Yes | Yes | - | Yes
SNV-6012M | 1.00_130704 | H264 MJPEG | 1 | 1920x1080 | *2 | *2 | Yes | *2 | - | Yes
SNV-6084 | refere to SND-6083 (FW 1.00_130412) | H264 MJPEG | 1 | 1920x1080 | 1-way | 1/1 | - | Yes | Yes | Yes | Supported by design
SNV-6084R | 1.00_130316 refer to SNB-6004 | H264 MJPEG | 1 | 1920x1080 | *2 | *2 | Yes | *2 | - | Yes | Supported by design
SNV-7080 | Refer to SND-7080 | H.264 M-JPEG | 1 | 2048x1536 | 1-way | 1/1 | - | Yes | - | Yes | Supported by design
SNV-7080R | 2.00_121004 | H.264 MJPEG | 1 | 2048x1536 | *2 | *2 | Yes | Yes | - | Yes*
SNV-7082 | refer to SNB-7002(1.06_130402) | H.264 M-JPEG | 1 | 2048x1536 | 1-way | 1/1 | - | Yes | Yes | Yes | Supported by design
Note: | Sometimes can't get correct UI setting because camera response time too long.
SNV-7084 | Refer to SND-7084R(0.51_140116) | H.264 | 1 | 2048x1536 | 1-way | 1/1 | - | Yes | - | Yes* | Supported by design
SNV-7084R | Refer to SND-7084R(0.51_140116) | H.264 | 1 | 2048x1536 | 1-way | 1/1 | - | Yes | - | Yes* | Supported by design
SNV-L6083R | 1.00_150403 | H.264 | 1 | 1920x1080 | *2 | - | - | *2 | - | Yes*
Note: | 1. Frame rate list with stream 2 is not synchronized with web. (Camera Firmware issue)
SNZ-5200 | v1.05_111216 | H.264 MPEG4 M-JPEG | 1 | 1280x1024 | 1-way | 1/1 | Yes | Yes | - | Yes
SPE-100 | v1.19_110317 | H.264 MPEG4 M-JPEG | 1 | 704x480 | 1-way | 1/1 | Yes | Yes | - | Yes
Note: | SPE-100 PTZ is abnormal, which PTZ may not be stopped after operating. This is camera FW bug, we can observe the same phenomenon on camera web.
SPE-400 | S/W : 1.40_120201 | H.264 MPEG4 M-JPEG | 1 | 704x480 | 1-way | 4/4 | Yes | Yes | - | Yes | Test by link
Note: | SPE-400 is 4IP x 4channels video server
Note: | All cameras: it’s likely failed to query camera parameter in high resolution configuration. It happens on SNO-5080R most. When encountering this issue, please go to camera web.
Note: | All cameras: if configuring fixed frame rate on camera web, parameter selection on NVR web page won’t be synchronized.
Note: | For Samsung SNB-7002, SNV-7082, SND7082/F and SNO-7082R, when Frame rate sets to 1, there is no image via RTSP. For Samsung SND-3082, SND-3082/F and SNB-3002, video parameter: brightness doesn’t work. For Samsung SNB-7002, SNV-7082, SND7082/F and SNO-7082R, resolution sets to 800*450 & 320*180, but actually 800*448 & 320*176.

## SANTEC
SANTEC
- : not avaliable on camera *1: not avaliable on software *2: not test on software For multi stream support: Yes: multi stream fix to A4500kbps/100kbps Yes*: multi stream setting support in Crystal For PTZ: Yes*: Joystick support to control PTZ speed in Crystal
Device Name | Tested Firmware | Video Format | Video Ch | Max Resolution | Audio | I/O Ch | PTZ | On-Edge Motion | UPnP | Multi Stream Support | Remarks
SNC-100PBIA | BurgWaechter_IPC-HX5X2X-Themis_GerEng_PN_Stream3_P2P_IVS_V2.400.BW00.0.T.20151022.bin | H.264 MJPEG | 1 | 1280x960 | 1-way | - | - | Yes | Yes | Yes*
Note: | 1. Video parameter only works on normal profile due to camera response without profile information from cgi. (Camera Firmware issue) 2. UPnP search can not be used. (Camera Firmware issue) 3. Stream parameter setting may fail if the ranges of bitrate is not synchronized with the camera web. (Camera Firmware issue) 4. Can not support H.264H and H.264B for format. (NUUO server limitation) 5. G.711mu 8k has noise. (Camera Firmware issue) 6. G.711mu 16k and AAC can not be used. (NUUO srever limitation)
SNC-200PDIA | BurgWaechter_IPC-HFW2(4)X01_GerEng_PN_V2.210.BW00.8.R.20151124.bin | H.264 MJPEG | 1 | 1920x1080 | - | - | Yes | Yes | Yes | Yes*
Note: | 1. Image rotation may not sync with web. (Camera Firmware Issue) 2. When motion trigger or in low-light situation, camera will disconnect. (Camera performance limitation) 3. Upnp search can not be used. (Camera Firmware Issue) 4. Framerate & Bitrate list can not sync with web. (Camera Firmware Issue)
SNC-211FDIA | Refer to SNC-200PDIA(V2.210.BW00.8.R.20151124) | H.264 MJPEG | 1 | 1920x1080 | - | - | - | Yes | Yes | Yes* | Supported by design
SNC-211RSIA | 2.210.BW01.0.R.A.2017.3N.NR, build : 2015-04-09 | H.264 MJPEG | 1 | 1920x1080 | 1-way | 2/1 | Yes* | Yes | Yes | Yes*
Note: | 1.Audio in with 16 KHz sampling rate does not supported. (NUUO server limitation) 2.Camera UPNP Search does not supported (Camera Firmware issue) 3.Auto Focus function does not supported (Camera Firmware issue) 4.Stream parameter setting may fail if the ranges of bitrate and framerate are not synchronized with the camera web. (Camera Firmware issue) 5.Server Bitrate Value may not sync with web interface. (Camera Firmware issue) 6.Mirror function integrated with flip function, mirror button does not work. (Camera Firmware issue)
SNC-231RZNA | V2.400.BW06.0.R.T1.484, build : 2016-01-13 | H.264 MJPEG | 1 | 1920x1080 | - | - | Yes* | Yes | *2 | Yes*
SNC-311FEIF | V2.420.BW00.0.T.20150213 | H.264 MJPEG | 1 | 2048x1536 | - | - | - | Yes | Yes | Yes*
Note: | 1. Camera search is not supported. (Camera Firmware issue) 2. Stream parameter setting may fail if the ranges of bitrate and framerate are not synchronized with the camera web. (Camera performance limitation) 3. HTTP and RTSP port cannot be changed on the camera web. (Camera Firmware issue)
SNC-311FBIF | Refer to SNC-311FEIF (V2.420.BW00.0.T.20150213) | H.264 MJPEG | 1 | 2048x1536 | - | - | - | Yes | Yes | Yes* | Supported by design
SNC-331DLNN | v2.400.BW00.0.R | H.264 MJPEG | 1 | 2048x1536 | 1-way | 2/1 | Yes | Yes | Yes | Yes*
Note: | 1. PTZ can not be used.(Camera Firmware issue) 2. Flip/Mirror could not work.(Camera Firmware issue) 3. Stream parameter setting may fail if the ranges of bitrate and framerate are not synchronized with the camera web. (Camera Firmware issue) 4. UPnP can not be used(Camera Firmware issue)
SNC-311RBIA | 2.420.BW00.0.T | H.264 MJPEG | 1 | 2048x1536 | 1-way | 2/1 | Yes | Yes | Yes | Yes*
Note: | 1. Camera search is not supported. (Camera Firmware issue) 2. Autodetection will detect the wrong model. (Camera Firmware issue) 3. Stream parameter setting may fail if the ranges of bitrate and framerate are not synchronized with the camera web. (Camera performance limitation) 4. Pan and tilt are not supported. (Camera performance limitation) 5. Camera does not stop zooming until it reaches the end. (Camera Firmware issue) 6. Some frame rates are not supported if the video format is H.264H. (Camera performance limitation) 7. Video parameter setting, flip and mirror are supported under normal mode. (NUUO server limitation)
SNC-311RDIA | Refer to SNC-311RBIA(2.420.BW00.0.T) | H.264 MJPEG | 1 | 2048x1536 | 1-way | 2/1 | Yes | Yes | Yes | Yes* | Supported by design
SNC-311RINA | Refer to SNC-311RBIA(2.420.BW00.0.T) | H.264 MJPEG | 1 | 2048x1536 | 1-way | 2/1 | Yes | Yes | Yes | Yes* | Supported by design
SNC-3302 | v1.0.3.447 | H.264 M-JPEG | 1 | 1920x1080 | 1-way | 1/1 | - | Yes | Yes | Yes* | Supported by design
SNC-3303 | v1.0.3.454 | H.264 M-JPEG | 1 | 2048x1536 | 1-way | 1/1 | Yes | Yes | Yes | Yes*
Note: | 1. Audio stutter with the setting MJPEG 1920x1080 25fps quality:70 in TCP protocol. 2. The snapshot will failed when there are no MJPEG stream. 3 Camera with MJPEG resolution 1920x1080 is unable to achieve 20 fps
SNC-3305 | v1.0.2.386 | H.264 | 1 | 2592x1944 | 1-way | 1/1 | - | Yes | Yes | Yes*
Note: | M-JPEG on high resolution and quality may not get parameter. Audio has some noise in high resolution. The range of framerate is not sync. with web when resolution is 2048x1536 and PAL mode.
SNC-3322 | v1.0.3.447 | H.264 M-JPEG | 1 | 1920x1080 | 1-way | 1/1 | Yes | Yes | Yes | Yes*
Note: | 1. M-JPEG on high resolution and quality may not get parameter. 2. Audio has some noise in high resolution. 3. SNC-3322 PTZ not support preset. 4.The frame interval will be unstable under high stream setting, it will cause video and audio not smoothly and image broken. 5.Snapshot resolution is always the same as MJPEG resolution.(Camera limitation)
SNC-3342 | 1.0.0.11 | H.264 M-JPEG | 1 | 1600x1200 | 1-way | 1/1 | - | Yes | Yes | Yes
SNC-3901MDN | 5.2.3 | H.264 MPEG4 M-JPEG | 1 | 1280x1024 | 1-way | 1/1 | Yes | Yes | Yes | Yes
SNC-3903M | 9.6.1 | H.264 MPEG4 M-JPEG | 1 | 2048x1536 | 1-way | 1/1 | Yes | Yes | Yes | Yes
Note: | PTZ is only supported by external RS-485 device.
SNC-390DN/W | 1.5 | MPEG4 M-JPEG | 1 | 720x576 | 1-way | 1/1 | Yes | Yes | Yes | Yes
Note: | PTZ is only supported by external RS-485 device.
SNC-4323IR | refer to SNC-6323IRH(1.0.3.454) | H.264 M-JPEG | 1 | 1920x1080 | 1-way | 1/1 | Yes | Yes | Yes | Yes* | Supported by design
SNC-4302 | v1.0.3.447 | H.264 M-JPEG | 1 | 1920x1080 | 1-way | - | - | Yes | Yes | Yes*
SNC-431FBIF | V2.400.BW00.0.R.20160324 | H.264 MJPEG | 1 | 2688x1520 | - | - | - | *2 | *2 | Yes*
Note: | 1. The camera with highest parameter is unable to achieve setting frame rate. (Camera performance issue) 2. The camera with highest parameter is unable to achieve setting bitrate. (Camera performance issue)
SNC-431FEIF | Refer to SNC-431FBIF(V2.400.BW00.0.R.20160324) | H.264 MJPEG | 1 | 2688x1520 | - | - | - | *2 | *2 | Yes* | Supported by design
SNC-431RBIA | Refer to SNC-100PBIA(2.400.BW00.0.T, build : 2015-10-22) | H.264 MJPEG | 1 | 1280x960 | 1-way | - | - | Yes | Yes | Yes* | Supported by design
SNC-431RDIA | Refer to SNC-100PBIA(2.400.BW00.0.T, build : 2015-10-22) | H.264 MJPEG | 1 | 1280x960 | 1-way | - | - | Yes | Yes | Yes* | Supported by design
SNC-431RLNN | Refer to SNC-331DLNN(V2.400.BW00.0.R, build : 2015-7-27) | H.264 MJPEG | 1 | 2048x1536 | 1-way | 2/1 | Yes | Yes | Yes | Yes* | Supported by design
SNC-5211MIR | 5.2.2 | H.264 MPEG4 M-JPEG | 1 | 1280x1024 | 1-way | 1/1 | - | Yes | Yes | Yes | Supported by design
SNC-521IR/W | 1.5 | MPEG4 M-JPEG | 1 | 720x576 | 1-way | 1/1 | - | Yes | Yes | Yes
SNC-5312IR | Refer to SNC-6312IRH(v1.0.2.386) | H.264 | 1 | 1920x1080 | 1-way | 1/1 | Yes | Yes | Yes | Yes* | Supported by design
SNC-5312MIR |  | H.264 MPEG4 M-JPEG | 1 | 2048x1536 | 1-way | 1/1 | Yes | Yes | Yes | Yes | Supported by design
SNC-5315IR | Refer to SNC-6315IRH(v1.0.2.386) | H.264 | 1 | 1920x1080 | 1-way | 1/1 | Yes | Yes | Yes | Yes* | Supported by design
SNC-5323IRH | refer to SNC-6323IRH(1.0.3.454) | H.264 M-JPEG | 1 | 1920x1080 | 1-way | 1/1 | Yes | Yes | Yes | Yes* | Supported by design
SNC-565IR/W | 1.5 | MPEG4 M-JPEG | 1 | 720x576 | 1-way | 1/1 | - | Yes | Yes | Yes
SNC-6163ID |  | H.264 MPEG4 M-JPEG | 1 | 2048x1536 | 1-way | 1/1 | Yes | Yes | Yes | Yes | Supported by design
SNC-620/W | 1.0.1.5 | MPEG4 M-JPEG | 1 | 720x576 | 1-way | 1/1 | - | Yes | - | Yes | Tested by manufacturer
SNC-6201M | 5.2.2 | H.264 MPEG4 M-JPEG | 1 | 1280x1024 | 1-way | 1/1 | - | Yes | Yes | Yes | Supported by design
SNC-6202 | Refer to SNC-3302(v1.0.3.447) | H.264 M-JPEG | 1 | 1920x1080 | 1-way | 1/1 | - | Yes | Yes | Yes* | Supported by design
SNC-6212IR | Refer to SNC-6312IRH(v1.0.2.386) | H.264 M-JPEG | 1 | 1920x1080 | 1-way | 1/1 | Yes | Yes | Yes | Yes* | Supported by design
SNC-6221MIR | 5.2.2 | H.264 MPEG4 M-JPEG | 1 | 1280x1024 | 1-way | 1/1 | - | Yes | Yes | Yes | Supported by design
SNC-6223MIR |  | H.264 MPEG4 M-JPEG | 1 | 2048x1536 | 1-way | 1/1 | Yes | Yes | Yes | Yes | Supported by design
SNC-6301M | 5.2.2 | H.264 MPEG4 M-JPEG | 1 | 1280x1024 | 1-way | 1/1 | - | Yes | Yes | Yes | Supported by design
SNC-6302 | Refer to SNC-3302(v1.0.3.447) | H.264 M-JPEG | 1 | 1920x1080 | 1-way | 1/1 | - | Yes | Yes | Yes* | Supported by design
Note: | M-JPEG on high resolution and quality may not get parameter. Audio has some noise in high resolution.
SNC-6303 | refer to SNC-3303(1.0.3.454) | H.264 M-JPEG | 1 | 2048x1536 | 1-way | 1/1 | Yes | Yes | Yes | Yes* | Supported by design
SNC-6303M |  | H.264 MPEG4 M-JPEG | 1 | 2048x1536 | 1-way | 1/1 | Yes | Yes | Yes | Yes | Supported by design
SNC-6312IRH | v1.0.2.386 | H.264 M-JPEG | 1 | 1920x1080 | 1-way | 1/1 | Yes | Yes | Yes | Yes*
SNC-6315IRH | v1.0.2.386 | H.264 M-JPEG | 1 | 2592x1944 | 1-way | 1/1 | Yes | Yes | Yes | Yes*
Note: | M-JPEG on high resolution and quality may not get parameter. Audio has some noise in high resolution. The range of framerate is not sync. with web when resolution is 2048x1536 and PAL mode. SNC-6312IRH and SNC-6315IRH PTZ only support zoom and focus.
SNC-6323IRH | v1.0.3.454 | H.264 M-JPEG | 1 | 1920x1080 | 1-way | 1/1 | Yes | Yes | Yes | Yes*
Note: | 1. Audio stutter with the setting MJPEG 1920x1080 25fps quality:70 in TCP protocol. 2. The snapshot will failed when there are no MJPEG stream. 3 Camera with MJPEG resolution 1920x1080 is unable to achieve 20 fps
SNC-6332 | 1.0.0.10 | H.264 M-JPEG | 1 | 1600x1200 | 1-way | 4/1 | - | - | Yes | Yes
SNC-670ID/W | 1.0.1.5 | MPEG4 M-JPEG | 1 | 720x576 | 1-way | 1/1 | Yes | Yes | - | Yes | Tested by manufacturer
SNC-8322I/HO | v1.0.3.447 | H264 M-JPEG | 1 | 1920x1080 | 1-way | 4/2 | Yes | Yes | Yes | Yes* | Supported by design
SNC-P3601M | 5.2.2 | H.264 MPEG4 M-JPEG | 1 | 1280x1024 | 1-way | 1/1 | - | Yes | Yes | Yes | Supported by design
SNC-P3603M |  | H.264 MPEG4 M-JPEG | 1 | 2048x1536 | 1-way | 1/1 | Yes | Yes | Yes | Yes | Supported by design
Note: | On-edge motion: H.264 and MPEG4 (3 megapixel cameras).
SVS-1100 | 1.1.8 | H.264 MPEG4 M-JPEG | 1 | 720x576 | 1-way | 2/2 | Yes | Yes | Yes | Yes
SVS-3001 |  | H264 M-JPEG | 1 | 720x480 | 1-way | 1/1 | Yes | - | Yes | Yes | Supported by design
Note: | 1.3 megapixel cameras: frame rate of MJPEG format is not synchronized as camera actually sends, for example, we set fps to 5 fps, but the video is 3 fps. This issue is fixed in camera FW v5.2.6.
Note: | 1.3 megapixel and 3 megapixel cameras: with HW restrictions, the video @ H.264 with TCP protocol is not smooth in the conditions of high resolution, fps and bitrate.

## SecuBest
SecuBest
- : not avaliable on camera *1: not avaliable on software *2: not test on software For multi stream support: Yes: multi stream fix to 500kbps/100kbps Yes*: multi stream setting support
Device Name | Tested Firmware | Video Format | Video Ch | Max Resolution | Audio | I/O Ch | PTZ | On-Edge Motion | UPnP | Multi Stream Support | Remarks
FBN-D101N | v1.0.1_20121005 | M-JPEG H.264 | 1 | 1280x720 | 1-way | 1/1 | - | Yes | - | Yes | Supported by design
FBN-D101P | v1.0.1_20121005 | M-JPEG H.264 | 1 | 1280x720 | 1-way | 1/1 | - | Yes | - | Yes | Supported by design
PSN-1012N | v1.0.4_20121029 | M-JPEG H.264 | 1 | 1920x1080 | 1-way | 2/1 | Yes | Yes | - | Yes | Supported by design
PSN-1012P | v1.0.4_20121029 | M-JPEG H.264 | 1 | 1920x1080 | 1-way | 2/1 | Yes | Yes | - | Yes | Supported by design
PSSN-1012N | v1.0.4_20121029 | M-JPEG H.264 | 1 | 1920x1080 | 1-way | 2/1 | Yes | Yes | - | Yes | Supported by design
PSSN-1012P | v1.0.4_20121029 | M-JPEG H.264 | 1 | 1920x1080 | 1-way | 2/1 | Yes | Yes | - | Yes | Supported by design
RIN-0012N | v1.0.4_20121029 | H.264 | 1 | 1920x1080 | 1-way | 1/1 | - | Yes | - | Yes | Supported by design
RIN-0012P | v1.0.4_20121029 | H.264 | 1 | 1920x1080 | 1-way | 1/1 | - | Yes | - | Yes | Supported by design

## Shany
Shany
- : not avaliable on camera *1: not avaliable on software *2: not test on software For multi stream support: Yes: multi stream fix to 500kbps/100kbps Yes*: multi stream setting support
Device Name | Tested Firmware | Video Format | Video Ch | Max Resolution | Audio | I/O Ch | PTZ | On-Edge Motion | UPnP | Multi Stream Support | Remarks
SNC-21XX | BgWT8130035N03 V23 1208152A | H.264 MPEG4 MJPEG | 1 | 720P | 1-way | 1/1 | Yes | Yes | - | Yes
note | SNC-21XX contains SNC-WD2112MDN, SNC-WD2122DN, SNC-WDL2132DN, SNC-WDL2142DN.
SNC-22XX | BgWT8202715N03 V23 1208153A | H.264 MPEG4 MJPEG | 1 | 1080P | 1-way | 1/1 | Yes | Yes | - | Yes
note | SNC-22XX contains SNC-2212MDN, SNC-2222DN, SNC-L2232DN.
SNC-23XX | BgWT8300036N03 V23 1208154A | H.264 MPEG4 MJPEG | 1 | 3M | 1-way | 1/1 | Yes | Yes | - | Yes
note | SNC-23XX contains SNC-WD2312MDN, SNC-WD2322DN, SNC-WDL2132DN, SNC-WDL2332DN.

## SONY
Sony
: not avaliable on camera *1: not avaliable on software *2: not test on software For multi stream support: Yes: multi stream fix to 500kbps/100kbps Yes*: multi stream setting support in Crystal For PTZ: Yes*: Joystick support to control PTZ speed in Crystal
Device Name | Tested Firmware | Video Format | Video Ch | Max Resolution | Audio | I/O Ch | PTZ | On-Edge Motion | UPnP | Camera Search Tool | Multi Stream Support | Remarks
Generic | 1.7.0 | H.264 M-JPEG | 1 | All | 1-way | 2/2 | - | Yes | - | Yes | Yes
Note: | Support G6 model. In certain scenarios i.e. under high frame rate and resolution with multiple stream condition, camera might have limitation by bandwidth specification. For further information, please visit Sony A&E Portal: https://www.security.sony.biz/ssp/ae/homeDisplay.do
SNC-CH110/B / SNC-CH110/S | 1.27.00 | H.264 MPEG4 M-JPEG | 1 | 1280x960 | - | - | - | Yes | - | Yes | Yes*
SNC-CH120 | 1.80 | H.264 MPEG4 M-JPEG | 1 | 1280x1024 | - | 1/0 | - | Yes | - | Yes | Yes
SNC-CH140 | 1.07.00 | H.264 MPEG4 M-JPEG | 1 | 1280x1024 | 1-way | 1/2 | - | Yes | - | Yes | Yes*
SNC-CH160 | 1.82.01 | H.264 M-JPEG | 1 | 1280x1024 | - | 1/1 | Yes | Yes | - | Yes | Yes*
Note: | Camera is unable to achieve 30 fps with resolution 1280x1024.
SNC-CH180 | 1.26.01 | H.264 MPEG4 M-JPEG | 1 | 1280x1024 | 1-way | 1/2 | - | Yes | - | Yes | Yes*
SNC-CH210 | 1.78.00 | H.264 MPEG4 M-JPEG | 1 | 2048x1536 | - | - | - | Yes | - | Yes | Yes*
Note: | 1. SNC-CH210/B and SNC-CH210/S are campatible with SNC-CH210 2. Dualstream can not be enabled when H.264, 1280 x 720, 30 fps is selected for Image 1. 3. The number of connection is 1 for JEPG and 2 for H264 and MPEG4 at the same time.
SNC-CH220 | 1.21.02 | H.264 MPEG4 M-JPEG | 1 | 1920x1440 | - | 1/1 | - | Yes | - | Yes | Yes*
SNC-CH240 | 1.10.01 | H.264 MPEG4 M-JPEG | 1 | 1920x1440 | 1-way | 1/2 | - | Yes | - | Yes | Yes*
SNC-CH260 | 1.78.00 | H.264 MPEG4 M-JPEG | 1 | 1920x1440 | - | 1/1 | - | Yes | - | Yes | Yes*
Note: | 1. PTZ function only support zoom tele/wide, focus near/far and auto function. 2. DualStream can not be enabled when the H264, 1920x1080, 30 FPS is selected for Image1. 3. The number of connection is 1 for JEPG and 2 for H264 and MPEG4 at the same time.
SNC-CH280 | 1.26.01 | H.264 MPEG4 M-JPEG | 1 | 1920x1440 | 1-way | 1/2 | - | Yes | - | Yes | Yes*
SNC-CM120 | 1.00 | MPEG4 M-JPEG | 1 | 1280x960 | 1-way | 1/2 | - | Yes | - | Yes | Yes*
SNC-CS10 |  | MPEG4 M-JPEG | 1 | 640x480 | 1-way | 1/1 | - | Yes | - | Yes | Yes* | Supported by design
SNC-CS11 | 1.05 | MPEG4 M-JPEG | 1 | 640x480 | 1-way | 1/1 | - | Yes | - | Yes | Yes*
SNC-CS20 |  | MPEG4 M-JPEG | 1 | 768x576 | 1-way | 1/2 | - | Yes | - | Yes | Yes* | Supported by design
SNC-CS3 |  | M-JPEG | 1 | 736x480 | - | 1/2 | - | - | - | Yes | Yes* | Supported by design
SNC-CS50 | 2.21 | MPEG4 M-JPEG | 1 | 640x480 | 1-way | 2/2 | - | Yes | - | Yes | Yes*
SNC-CX600W | 1.7.0 | H.264 M-JPEG | 1 | 1280x1024 | 1-way | - | - | Yes | - | Yes | Yes
Note: | In certain scenarios i.e. under high frame rate and resolution with multiple stream condition, camera might have limitation by bandwidth specification. For further information, please visit Sony A&E Portal: https://www.security.sony.biz/ssp/ae/homeDisplay.do
SNC-DF50 | 1.11 | H.264 MPEG4 M-JPEG | 1 | 640x480 | 1-way | 1/2 | - | Yes | - | Yes | Yes*
SNC-DF70 | 1.17 | MPEG4 M-JPEG | 1 | 640x480 | 1-way | 1/2 | - | Yes | - | Yes | Yes*
SNC-DF80 | 1.11 | H.264 MPEG4 M-JPEG | 1 | 640x480 | 1-way | 1/2 | - | Yes | - | Yes | Yes*
SNC-DF85 |  | H.264 MPEG4 M-JPEG | 1 | 640x480 | 1-way | 1/2 | - | Yes | - | Yes | Yes* | Supported by design
SNC-DH110/B / SNC-DH110/W | 1.82.01 | H.264 M-JPEG | 1 | 1280x960 | - | - | - | Yes | - | Yes | Yes*
Note: | It would take 30~50 seconds to reconnect after changing video format.
SNC-DH110T/B / SNC-DH110T/W | Refer to SNC-DH110 | H.264 MPEG4 M-JPEG | 1 | 1280x960 | - | - | - | Yes | - | Yes | Yes* | Supported by design
SNC-DH120 | 1.78.00 | H.264 MPEG4 M-JPEG | 1 | 1280x1024 | - | - | - | Yes | - | Yes | Yes*
Note: | 1. PTZ function only support zoom tele/wide, focus near/far and auto function. 2. Dualstream can not be enabled when H.264, 1280 x 720, 30 fps is selected for Image 1. 3. The connection cannot established with high probability when selected JPEG, high resolution and high quality. 4. The number of connection is 1 for JEPG and 2 for H264 and MPEG4 at the same time.
SNC-DH140 | 1.07.00 | H.264 MPEG4 M-JPEG | 1 | 1280x1024 | 1-way | 1/2 | - | Yes | - | Yes | Yes*
Note: | Motion detection will be turned off upon changing to maximum resolution. Remember to enable it in camera web.
SNC-DH160 | 1.13.00 | H.264 MPEG4 M-JPEG | 1 | 1280x1024 | - | 1/1 | - | Yes | - | Yes | Yes*
SNC-DH180 | 1.10.02 | H.264 MPEG4 M-JPEG | 1 | 1280x1024 | 1-way | 1/2 | - | Yes | - | Yes | Yes*
SNC-DH210/B / SNC-DH210/W |  | H.264 MPEG4 M-JPEG | 1 | 2048x1536 | - | - | - | Yes | - | Yes | Yes* | Supported by design
SNC-DH210T/B / SNC-DH210T/W | 1.27.00 | H.264 MPEG4 M-JPEG | 1 | 2048x1536 | - | - | - | Yes | - | Yes | Yes*
SNC-DH220 | 1.82.01 | H.264 M-JPEG | 1 | 1920x1440 | - | - | Yes | Yes | - | Yes | Yes*
SNC-DH220T | Refer to SNC-DH220 | H.264 MPEG4 M-JPEG | 1 | 1920x1440 | 1-way | 1/1 | Yes | Yes | - | Yes | Yes* | Supported by design
SNC-DH240 | 1.11.00 | H.264 MPEG4 M-JPEG | 1 | 1920x1440 | 1-way | 1/2 | - | Yes | - | Yes | Yes*
SNC-DH260 | 1.30.00 | H.264 MPEG4 M-JPEG | 1 | 1920x1440 | - | 1/1 | - | Yes | - | Yes | Yes*
SNC-DH280 | 1.26.01 | H.264 MPEG4 M-JPEG | 1 | 1921x1440 | 1-Way | 1/2 | - | Yes | - | Yes | Yes*
SNC-DM110 |  | MPEG4 M-JPEG | 1 | 1280x960 | 1-way | 1/2 | - | Yes | - | Yes | Yes* | Supported by design
SNC-DM160 | 1.01 | MPEG4 M-JPEG | 1 | 1280x960 | 1-way | 1/2 | - | Yes | - | Yes | Yes*
SNC-DS10 | 1.01 | H.264 MPEG4 M-JPEG | 1 | 768x576 | 1-way | 1/2 | - | Yes | - | Yes | Yes*
SNC-DS60 | 1.00 | MPEG4 M-JPEG | 1 | 640x480 | 1-way | 1/2 | - | Yes | - | Yes | Yes*
SNC-EB600 | Refer to SNC-EB600B(1.9.2) | H264 MJPEG | 1 | 1280x1024 | - | - | - | Yes | - | Yes | Yes | Supported by design
Note: | In certain scenarios i.e. under high frame rate and resolution with multiple stream condition, camera might have limitation by bandwidth specification. For further information, please visit Sony A&E Portal: https://www.security.sony.biz/ssp/ae/homeDisplay.do
SNC-EB600B | 1.9.2 | H264 MJPEG | 1 | 1280x1024 | - | - | - | Yes | - | Yes | Yes
Note: | In certain scenarios i.e. under high frame rate and resolution with multiple stream condition, camera might have limitation by bandwidth specification. For further information, please visit Sony A&E Portal: https://www.security.sony.biz/ssp/ae/homeDisplay.do
SNC-EB602R | Refer to SNC-EB632R(2.1.2) | H.264 M-JPEG | 1 | 1920x1080 | - | - | Yes* | Yes | - | Yes | Yes* | Supported by design
SNC-EB630 | 1.9.2 | H.264 M-JPEG | 1 | 1920x1080 | - | - | - | Yes | - | Yes | Yes
Note: | In certain scenarios i.e. under high frame rate and resolution with multiple stream condition, camera might have limitation by bandwidth specification. For further information, please visit Sony A&E Portal: https://www.security.sony.biz/ssp/ae/homeDisplay.do
SNC-EB630B | Refer to SNC-EB630(1.9.2) | H.264 M-JPEG | 1 | 1920x1080 | - | - | - | Yes | - | Yes | Yes | Supported by design
Note: | In certain scenarios i.e. under high frame rate and resolution with multiple stream condition, camera might have limitation by bandwidth specification. For further information, please visit Sony A&E Portal: https://www.security.sony.biz/ssp/ae/homeDisplay.do
SNC-EB632R | 2.2.1 | H.264 M-JPEG | 1 | 1920x1080 | - | - | Yes* | Yes | - | Yes | Yes*
Note: | PTZ only support zoom and focus.
SNC-EM600 | Refer to SNC-EB600B(1.9.2) | H264 MJPEG | 1 | 1280x1024 | - | - | - | Yes | - | Yes | Yes | Supported by design
Note: | In certain scenarios i.e. under high frame rate and resolution with multiple stream condition, camera might have limitation by bandwidth specification. For further information, please visit Sony A&E Portal: https://www.security.sony.biz/ssp/ae/homeDisplay.do
SNC-EM601 | Refer to SNC-EB600B(1.9.2) | H264 MJPEG | 1 | 1280x1024 | - | - | - | Yes | - | Yes | Yes | Supported by design
Note: | In certain scenarios i.e. under high frame rate and resolution with multiple stream condition, camera might have limitation by bandwidth specification. For further information, please visit Sony A&E Portal: https://www.security.sony.biz/ssp/ae/homeDisplay.do
SNC-EM602R | Refer to SNC-EB600B(1.9.2) | H264 MJPEG | 1 | 1280x1024 | - | - | - | Yes | - | Yes | Yes | Supported by design
Note: | In certain scenarios i.e. under high frame rate and resolution with multiple stream condition, camera might have limitation by bandwidth specification. For further information, please visit Sony A&E Portal: https://www.security.sony.biz/ssp/ae/homeDisplay.do
SNC-EM630 | Refer to SNC-EB630(1.9.2) | H.264 M-JPEG | 1 | 1920x1080 | - | - | - | Yes | - | Yes | Yes | Supported by design
Note: | In certain scenarios i.e. under high frame rate and resolution with multiple stream condition, camera might have limitation by bandwidth specification. For further information, please visit Sony A&E Portal: https://www.security.sony.biz/ssp/ae/homeDisplay.do
SNC-EM631 | Refer to SNC-EB630(1.9.2) | H.264 M-JPEG | 1 | 1920x1080 | - | - | - | Yes | - | Yes | Yes | Supported by design
Note: | In certain scenarios i.e. under high frame rate and resolution with multiple stream condition, camera might have limitation by bandwidth specification. For further information, please visit Sony A&E Portal: https://www.security.sony.biz/ssp/ae/homeDisplay.do
SNC-EM632R | 1.9.2 | H.264 M-JPEG | 1 | 1920x1080 | - | - | Yes | Yes | - | Yes | Yes
Note: | In certain scenarios i.e. under high frame rate and resolution with multiple stream condition, camera might have limitation by bandwidth specification. For further information, please visit Sony A&E Portal: https://www.security.sony.biz/ssp/ae/homeDisplay.do Easy Focus.
SNC-EP520 | 1.40.00 | H.264 MPEG4 M-JPEG | 1 | 720x480 | 1-way | 2/1 | Yes | Yes | - | Yes | Yes
SNC-EP521 | 1.42.00 | H.264 MPEG4 M-JPEG | 1 | 720x576 | 1-way | 2/1 | Yes | Yes | - | Yes | Yes
SNC-EP550 | Refer to SNC-ER550 | H.264 MPEG4 M-JPEG | 1 | 1280x720 | 1-way | 2/1 | Yes | Yes | - | Yes | Yes | Supported by design
SNC-EP580 | 1.42.00 | H.264 MPEG4 M-JPEG | 1 | 1920x1080 | 1-way | 2/1 | Yes | Yes | - | Yes | Yes
Note: | For performance consideration, users are unable to watch live videos on both NVR side and camera side.
SNC-ER520 | 1.42.00 | H.264 MPEG4 M-JPEG | 1 | 720x480 | 1-way | 2/1 | Yes | Yes | - | Yes | Yes
SNC-ER521 | 1.42.00 | H.264 MPEG4 M-JPEG | 1 | 720x576 | 1-way | 2/1 | Yes | Yes | - | Yes | Yes
SNC-ER550 | 1.78.00 | H.264 MPEG4 M-JPEG | 1 | 1280x720 | 1-way | 2/1 | Yes | Yes | - | Yes | Yes
Note: | 1. Dualstream can not be enabled when H264, 1280x720, 30fps is selected for image 1. 2. The number of connection is 1 for JEPG and 2 for H264 and MPEG4 at the same time. 3. The connection cannot established with high probability when selected JPEG, high resolution and high quality.
SNC-ER580 | 1.82.01 | H.264 M-JPEG | 1 | 1920x1080 | 1-way | 2/1 | Yes | Yes | - | Yes | Yes*
Note: | For performance consideration, users are unable to watch live videos on both NVR side and camera side.
SNC-ER585 | 1.78.00 | H.264 MPEG4 M-JPEG | 1 | 1920x1080 | *2 | *2 | Yes | Yes | - | *2 | Yes | Tested by link
Note: | MPEG4 texture will break briefly during resolution switch.
SNC-HM662 | 1.2.0 | H.264 MJPEG | 1 | 2560x1920 | 1-way | 1/1 | - | Yes | - | Yes | Yes*
Note: | Fisheye camera with manual calibration in Crystal 1. Camera is unable to achieve setting frame rate and bit rate. (Camera performance limitation) 2. Doesn't support audio-in and audio-out when the resolution is 2560x1920 via MJPEG. (Camera Firmware issue) 3. When switching the audio codec on camera webpage, the camera won't disconnect automatically. It will cause abnormal sound. (Camera Firmware issue)
SNC-P1 | 1.28 | MPEG4 M-JPEG | 1 | 640x480 | 1-way | 1/1 | - | Yes | - | Yes | Yes
SNC-P5 | 1.11 | MPEG4 M-JPEG | 1 | 640x480 | 1-way | 2/1 | Yes | Yes | - | Yes | Yes
SNC-RH124 | 1.84.00 | H.264 M-JPEG | 1 | 1280x720 | 1-way | 4/2 | Yes | Yes | - | Yes | Yes*
Note: | 1. When camera’s format is MJPEG and resolution is larger than 640x480, the connection is unstable. 2. The camera is unable to achieve 30fps with MJPEG format. 3. Camera must reconnect when change the audio codec in web site.
SNC-RH164 | 1.10.01 | H.264 MPEG4 M-JPEG | 1 | 1280x720 | 1-way | 4/2 | Yes | Yes | - | Yes | Yes
SNC-RS44N |  | H.264 MPEG4 M-JPEG | 1 | 720x480 | 1-way | 4/2 | Yes | Yes | - | Yes | Yes | Supported by design
SNC-RS44P |  | H.264 MPEG4 M-JPEG | 1 | 720x576 | 1-way | 4/2 | Yes | Yes | - | Yes | Yes | Supported by design
SNC-RS46N |  | H.264 MPEG4 M-JPEG | 1 | 720x480 | 1-way | 4/2 | Yes | Yes | - | Yes | Yes | Supported by design
SNC-RS46P | 1.10.02 | H.264 MPEG4 M-JPEG | 1 | 720x576 | 1-way | 4/2 | Yes | Yes | - | Yes | Yes
SNC-RS84N |  | H.264 MPEG4 M-JPEG | 1 | 720x480 | 1-way | 4/2 | Yes | Yes | - | Yes | Yes | Supported by design
SNC-RS84P |  | H.264 MPEG4 M-JPEG | 1 | 720x576 | 1-way | 4/2 | Yes | Yes | - | Yes | Yes | Supported by design
SNC-RS86N |  | H.264 MPEG4 M-JPEG | 1 | 720x480 | 1-way | 4/2 | Yes | Yes | - | Yes | Yes | Supported by design
SNC-RS86P |  | H.264 MPEG4 M-JPEG | 1 | 720x576 | 1-way | 4/2 | Yes | Yes | - | Yes | Yes | Supported by design
SNC-RX530 | 3.00 | H.264 MPEG4 M-JPEG | 1 | 640x480 | 1-way | 2/2 | Yes | Yes | - | Yes | Yes
SNC-RX550 |  | H.264 MPEG4 M-JPEG | 1 | 640x480 | 1-way | 2/2 | Yes | Yes | - | Yes | Yes | Supported by design
SNC-RX570 | 3.01 | H.264 MPEG4 M-JPEG | 1 | 640x480 | 1-way | 2/2 | Yes | Yes | - | Yes | Yes
SNC-RZ25 | 1.29 | MPEG4 M-JPEG | 1 | 640x480 | 1-way | 2/2 | Yes | Yes | - | Yes | Yes
SNC-RZ30 | 3.14 | M-JPEG | 1 | 736x480 | - | 3/2 | Yes | - | - | Yes | Yes
SNC-RZ50 | 2.21 | H.264 MPEG4 M-JPEG | 1 | 640x480 | 1-way | 2/2 | Yes | Yes | - | Yes | Yes
SNC-VB600 | 1.9.2 | H.264 M-JPEG | 1 | 1280x1024 | 1-way | 2/2 | - | Yes | - | Yes | Yes
Note: | In certain scenarios i.e. under high frame rate and resolution with multiple stream condition, camera might have limitation by bandwidth specification. For further information, please visit Sony A&E Portal: https://www.security.sony.biz/ssp/ae/homeDisplay.do Audios (G726 40kbps, 32kbps, 16kbps) are non-smooth or muted.
SNC-VB600B | 1.7.0 | H.264 M-JPEG | 1 | 1280x1024 | 1-way | 2/2 | - | Yes | - | Yes | Yes
Note: | In certain scenarios i.e. under high frame rate or resolution, camera might have limitation. For further information, please visit Sony A&E Portal:https://www.security.sony.biz/ssp/ae/homeDisplay.do
SNC-VB630 | 2.2.1 | H264 MJPEG | 1 | 1920x1080 | 1-way | 2/2 | Yes* | Yes | - | Yes | Yes*
Note: | In certain scenarios i.e. under high frame rate and resolution with multiple stream condition, camera might have limitation by bandwidth specification. For further information, please visit Sony A&E Portal: https://www.security.sony.biz/ssp/ae/homeDisplay.do
SNC-VB635 | 1.11.0 | H264 MJPEG | 1 | 1920x1080 | 1-way | 2/2 | Yes* | Yes | - | Yes | Yes
Note: | In certain scenarios i.e. under high frame rate and resolution with multiple stream condition, camera might have limitation by bandwidth specification. For further information, please visit Sony A&E Portal: https://www.security.sony.biz/ssp/ae/homeDisplay.do Easy Focus.
SNC-VM600 | Refer to SNC-VB600(1.9.2) | H.264 M-JPEG | 1 | 1280x1024 | 1-way | 2/2 | - | Yes | - | Yes | Yes | Supported by design
Note: | In certain scenarios i.e. under high frame rate and resolution with multiple stream condition, camera might have limitation by bandwidth specification. For further information, please visit Sony A&E Portal: https://www.security.sony.biz/ssp/ae/homeDisplay.do Audios (G726 40kbps, 32kbps, 16kbps) are non-smooth or muted.
SNC-VM600B | Refer to SNC-VB600B | H.264 M-JPEG | 1 | 1280x1024 | 1-way | 2/2 | - | Yes | - | Yes | Yes | Supported by design
Note: | In certain scenarios i.e. under high frame rate and resolution with multiple stream condition, camera might have limitation by bandwidth specification. For further information, please visit Sony A&E Portal: https://www.security.sony.biz/ssp/ae/homeDisplay.do
SNC-VM601 | Refer to SNC-VB600(1.9.2) | H.264 M-JPEG | 1 | 1280x1024 | 1-way | 2/2 | - | Yes | - | Yes | Yes | Supported by design
Note: | In certain scenarios i.e. under high frame rate and resolution with multiple stream condition, camera might have limitation by bandwidth specification. For further information, please visit Sony A&E Portal: https://www.security.sony.biz/ssp/ae/homeDisplay.do Audios (G726 40kbps, 32kbps, 16kbps) are non-smooth or muted.
SNC-VM601B | Refer to SNC-VB600(1.9.2) | H.264 M-JPEG | 1 | 1280x1024 | 1-way | 2/2 | - | Yes | - | - | - | Supported by design
Note: | In certain scenarios i.e. under high frame rate and resolution with multiple stream condition, camera might have limitation by bandwidth specification. For further information, please visit Sony A&E Portal: https://www.security.sony.biz/ssp/ae/homeDisplay.do
SNC-VM602R | Refer to SNC-VB600(1.9.2) | H.264 M-JPEG | 1 | 1280x1024 | 1-way | 2/2 | - | Yes | - | Yes | Yes | Supported by design
Note: | In certain scenarios i.e. under high frame rate and resolution with multiple stream condition, camera might have limitation by bandwidth specification. For further information, please visit Sony A&E Portal: https://www.security.sony.biz/ssp/ae/homeDisplay.do Audios (G726 40kbps, 32kbps, 16kbps) are non-smooth or muted.
SNC-VM630 | Refer to SNC-VM632R(1.9.2) | H264 MJPEG | 1 | 1920x1080 | 1-way | 2/2 | - | Yes | - | Yes | Yes | Supported by design
Note: | In certain scenarios i.e. under high frame rate and resolution with multiple stream condition, camera might have limitation by bandwidth specification. For further information, please visit Sony A&E Portal: https://www.security.sony.biz/ssp/ae/homeDisplay.do Audios (G726 40kbps, 32kbps, 16kbps) are non-smooth or muted.
SNC-VM631 | Refer to SNC-VM632R(1.9.2) | H264 MJPEG | 1 | 1920x1080 | 1-way | 2/2 | - | Yes | - | Yes | Yes | Supported by design
Note: | In certain scenarios i.e. under high frame rate and resolution with multiple stream condition, camera might have limitation by bandwidth specification. For further information, please visit Sony A&E Portal: https://www.security.sony.biz/ssp/ae/homeDisplay.do Audios (G726 40kbps, 32kbps, 16kbps) are non-smooth or muted.
SNC-VM632R | 1.9.2 | H264 MJPEG | 1 | 1920x1080 | 1-way | 2/2 | - | Yes | - | Yes | Yes
Note: | In certain scenarios i.e. under high frame rate and resolution with multiple stream condition, camera might have limitation by bandwidth specification. For further information, please visit Sony A&E Portal: https://www.security.sony.biz/ssp/ae/homeDisplay.do Audios (G726 40kbps, 32kbps, 16kbps) are non-smooth or muted.
SNC-WR600 | 1.11.0 | H264 MJPEG | 1 | 1280x1024 | 1-way | 4/2 | Yes* | Yes | - | Yes | Yes
Note: | In certain scenarios i.e. under high frame rate and resolution with multiple stream condition, camera might have limitation by bandwidth specification. For further information, please visit Sony A&E Portal: https://www.security.sony.biz/ssp/ae/homeDisplay.do
SNC-WR602 | Refer to SNC-WR600(1.11.0) | H264 MJPEG | 1 | 1280x1024 | 1-way | 4/2 | Yes* | Yes | - | Yes | Yes | Supported by design
Note: | In certain scenarios i.e. under high frame rate and resolution with multiple stream condition, camera might have limitation by bandwidth specification. For further information, please visit Sony A&E Portal: https://www.security.sony.biz/ssp/ae/homeDisplay.do
SNC-WR630 | 1.11.0 | H264 MJPEG | 1 | 1920x1080 | 1-way | 4/2 | Yes* | Yes | - | Yes | Yes
Note: | In certain scenarios i.e. under high frame rate and resolution with multiple stream condition, camera might have limitation by bandwidth specification. For further information, please visit Sony A&E Portal: https://www.security.sony.biz/ssp/ae/homeDisplay.do
SNC-WR632 | Refer to SNC-WR630 | H264 MJPEG | 1 | 1920x1080 | 1-way | 4/2 | Yes* | Yes | - | Yes | Yes | Supported by design
Note: | In certain scenarios i.e. under high frame rate and resolution with multiple stream condition, camera might have limitation by bandwidth specification. For further information, please visit Sony A&E Portal: https://www.security.sony.biz/ssp/ae/homeDisplay.do
SNC-XM631 | 2.2.1 | H.264 MJPEG | 1 | 1920x1080 | - | - | - | Yes | - | Yes | Yes*
SNC-XM632 | 1.12.0 | H.264 MJPEG | 1 | 1920x1080 | 1-way | - | - | Yes | - | Yes | Yes
Note: | In certain scenarios i.e. under high frame rate and resolution with multiple stream condition, camera might have limitation by bandwidth specification. For further information, please visit Sony A&E Portal: https://www.security.sony.biz/ssp/ae/homeDisplay.do
SNC-XM636 | Refer to SNC-XM632(1.12.0) | H.264 MJPEG | 1 | 1920x1080 | 1-way | - | - | Yes | - | Yes | Yes | Supported by design
Note: | In certain scenarios i.e. under high frame rate and resolution with multiple stream condition, camera might have limitation by bandwidth specification. For further information, please visit Sony A&E Portal: https://www.security.sony.biz/ssp/ae/homeDisplay.do
SNC-XM637 | Refer to SNC-XM632(1.12.0) | H.264 MJPEG | 1 | 1920x1080 | 1-way | - | - | Yes | - | Yes | Yes | Supported by design
Note: | In certain scenarios i.e. under high frame rate and resolution with multiple stream condition, camera might have limitation by bandwidth specification. For further information, please visit Sony A&E Portal: https://www.security.sony.biz/ssp/ae/homeDisplay.do
SNC-Z20 | 1.06 | M-JPEG | 1 | 736x480 | - | 1/2 | Yes | - | - | Yes | Yes
Note: | PTZ Support: zoom only.
SNC-ZB550 | 1.82.01 | H.264 MJPEG | 1 | 1280x1024 | - | 1/1 | - | Yes | - | Yes | Yes*
SNT-EP104 |  | H.264 MPEG4 M-JPEG | 4 | 720x480 | - | - | - | Yes | - | Yes | Yes | Supported by design
SNT-EP154 | 1.10.01 | H.264 MPEG4 M-JPEG | 4 | 720x480 | - | - | - | Yes | - | Yes | Yes
SNT-EX101 |  | H.264 MPEG4 M-JPEG | 1 | 720x480 | 1-way | 2/2 | Yes | Yes | - | Yes | Yes | Supported by design
SNT-EX101E | 1.10.01 | H.264 MPEG4 M-JPEG | 1 | PAL:720x576 NTSC:720x480 | 1-way | 2/2 | Yes | Yes | - | Yes | Yes
SNT-EX104 | 1.10.01 | H.264 MPEG4 M-JPEG | 4 | PAL:720x576 NTSC:720x480 | 1-way | 4/4 | Yes | Yes | - | Yes | Yes
SNT-EX154 | 1.10.01 | H.264 MPEG4 M-JPEG | 4 | 720x480 | 1-way | 4/4 | Yes | Yes | - | Yes | Yes
SNT-V704 | 2.15 | MPEG4 M-JPEG | 4 | 720x480 | 1-way | 1/4 | - | - | - | Yes | Yes
Note: | When use 2nd stream on “E” and “X” series, IP-cameras motion detection will not able to use. Please refer to Sony user’s guide. The 1.7 and above version of FW slove this problem.

## Spark
Spark
: not avaliable on camera *1: not avaliable on software *2: not test on software For multi stream support: Yes: multi stream fix to 500kbps/100kbps Yes*: multi stream setting support in Crystal For PTZ: Yes*: Joystick support to control PTZ speed in Crystal
Device Name | Tested Firmware | Video Format | Video Ch | Max Resolution | Audio | I/O Ch | PTZ | On-Edge Motion | UPnP | Camera Search Tool | Multi Stream Support | Remarks
SR-C-F21100 | 2.420.0005.0.R | H.264 MJPEG | 1 | 1920x1080 | 1-way | 1/1 | Yes | Yes | Yes | - | Yes*
Note: | 1. Camera Search and Auto Detect was not supported. (Camera firmware issue) 2. Bitrate Range in camera web was not sync with NUUO server. (Camera firmware issue) 3. G711A 16K was not supported. (NUUO server limitation) 4. Because of bitrate range was not sync between server and camera web, camera setting probably fail. (Camera firmware issue)
SR-C-F25100-V | 2.210.0004.0.T.A.3013.3N.NR | H.264 MJPEG | 1 | 1920x1080 | 1-way | 2/1 | Yes | Yes | Yes | - | Yes*
Note: | 1. Camera Search and Auto Detect was not supported. (Camera firmware issue) 2. Bitrate Range in camera web was not sync with NUUO server. (Camera firmware issue) 3. G711A 16K was not supported. (NUUO server limitation) 4. Because of bitrate range was not sync between server and camera web, camera setting probably fail. (Camera firmware issue)
SR-C-F24110-FV | 2.420.0005.0.R | H.264 MJPEG | 1 | 1920x1080 | 1-way | 1/1 | Yes* | Yes | Yes | - | Yes*
Note: | 1. Camera Search and Auto Detect was not supported. (Camera firmware issue) 2. Bitrate Range in camera web was not sync with NUUO server. (Camera firmware issue) 3. In G.711 sound will distort. (Camera firmware issue) 4.Zoom can't use successfully. (Camera performance limitation)
SR-C-F26110 | 2.420.0005.0.R | H.264 MJPEG | 1 | 1920x1080 | 1-way | 2/1 | Yes | Yes | Yes | - | Yes*
Note: | 1. Camera Search and Auto Detect was not supported. (Camera firmware issue) 2. Bitrate Range in camera web was not sync with NUUO server. (Camera firmware issue) 3. G711A 16K was not supported. (NUUO server limitation) 4. Because of bitrate range was not sync between server and camera web, camera setting probably fail. (Camera firmware issue)
SR-C-F22100-V | 2.420.0005.0.R | H.264 MJPEG | 1 | 1920x1080 | - | - | - | Yes | Yes | - | Yes*
Note: | 1. Camera Search and Auto Detect was not supported. (Camera firmware issue) 2. Bitrate Range in camera web was not sync with NUUO server. (Camera firmware issue) 3. Because of bitrate range was not sync between server and camera web, camera setting probably fail. (Camera firmware issue)
SR-C-F23120-V | 2.420.0005.0.R | H.264 MJPEG | 1 | 1920x1080 | 1-way | - | Yes* | Yes | Yes | - | Yse*
Note: | 1. Camera Search and Auto Detect was not supported. (Camera firmware issue) 2. Bitrate Range in camera web was not sync with NUUO server. (Camera firmware issue) 3. G711A 16K was not supported. (NUUO server limitation) 4. Because of bitrate range was not sync between server and camera web, camera setting probably fail. (Camera firmware issue)
Nitida 12000 | 01.10:01.08:01.13:01.11:01.05:00.04 | H.264 | 1 | 1920x1080 | - | - | - | - | - | - | Yes*
Note: | Second stream is unable to achieve setting bit rate.(Camera performance limitation)

## Sunell
Sunell
- : not avaliable on camera *1: not avaliable on software *2: not test on software For multi stream support: Yes: multi stream fix to 500kbps/100kbps Yes*: multi stream setting support in Crystal For PTZ: Yes*: Joystick support to control PTZ speed in Crystal
Device Name | Tested Firmware | Video Format | Video Ch | Max Resolution | Audio | I/O Ch | PTZ | On-Edge Motion | UPnP | ONVIF Search | Multi Stream Support | Remarks
Generic | v1.9.0601.1001.3.0.36.0.0 | H.264 M-JPEG | 1 | 2592x1944 | 1-way | 2/2 | Yes | Yes | - | - | Yes*
Note: | Test by IPC54-40EDN in DP v3.13.(FW : v1.9.0601.1001.3.0.36.0.0) (I/O ch : 1/1) 1. The ranges of bitrate and framerate may be different from camera web. (Camera Firmware issue) 2. Motion detection is not supported on MJPEG. (Camera performance limitation) 3. Bitrate of actual streaming may be different from the setting. (Camera Firmware issue) 4. Frame rate of actual streaming may be different from the setting. (Camera Firmware issue)
IPR54/14ALDN(II)/23 | v2.0.0601.1002.3.0.56.0.0 | H.264 MJPEG | 1 | 1920x1080 | 1-way | - | - | *2 | *2 | Yes | Yes*
Note: | 1. Auto Detection will fail because it is out of the searching time. If the searching file rotate and start with onvif, the auto-detection is functional and can work properly. (NUUO server limitation)
IPR56/20APDN/13 | v2.0.0701.1002.3.0.114.1.0 | H.264 MJPEG | 1 | 1920x1080 | 1-way | - | - | *2 | *2 | Yes | Yes*
Note: | 1. Auto Detection will fail because it is out of the searching time. If the searching file rotate and start with onvif, the auto-detection is functional and can work properly. (NUUO server limitation)
IPS54/70DN/Z18 | refer to IPS54/70DN/ZR18 | H.264 M-JPEG | 1 | 1280x720 | 1-way | 1/0 | Yes | Yes | - | - | Yes | Supported by design
IPS54/70DN/ZR18 | v1.6_build044014_027 | H.264 M-JPEG | 1 | 1280x720 | 1-way | 1/0 | Yes | Yes | - | - | Yes
IPS54/70DR/Z18 | refer to IPS54/70DN/ZR18 | H.264 M-JPEG | 1 | 1280x720 | 1-way | 1/0 | Yes | Yes | - | - | Yes | Supported by design
IPS54/70DR/ZR18 | refer to IPS54/70DN/ZR18 | H.264 M-JPEG | 1 | 1280x720 | 1-way | 1/0 | Yes | Yes | - | - | Yes | Supported by design
IPS54/71DN/Z18 | refer to IPS54/70DN/ZR18 | H.264 M-JPEG | 1 | 1280x720 | 1-way | 1/0 | Yes | Yes | - | - | Yes | Supported by design
IPS54/80DR | refer to IPS54/70DN/ZR18 | H.264 M-JPEG | 1 | 1280x720 | 1-way | 1/0 | Yes | Yes | - | - | Yes | Supported by design
SN-IPC54/11DN | refer to SN-IPC54/11FDN | H.264 M-JPEG | 1 | 1280x720 | 1-way | 1/1 | Yes | Yes | - | - | Yes | Supported by design
SN-IPC54/11EDN | refer to SN-IPC54/11FDN | H.264 M-JPEG | 1 | 1280x720 | 1-way | 1/1 | Yes | Yes | - | - | Yes | Supported by design
SN-IPC54/11FDN | v1.6_build044014_027 | H.264 M-JPEG | 1 | 1280x720 | 1-way | 1/1 | Yes | Yes | - | - | Yes
SN-IPC54/12DN | v2.0.0601.1002.3.0.56.0.0_20151027 | H.264 M-JPEG | 1 | 1920x1080 | 1-way | 1/1 | Yes* | Yes | Yes | - | Yes
Note: | 1. Bitrate list is not sync with camera web. (Camera firmware issue) 2. We don't support audio-in via PCM. (NUUO server limitation) 3. Audio-out can not normally work under UDP protocol. (Camera firmware issue) 4. Dose not support mirror. (Onvif limitation)
SN-IPC54/12EDN | refer to SN-IPD54/12VDN | H.264 M-JPEG | 1 | 1920x1080 | 1-way | 1/1 | Yes | Yes | - | - | Yes | Supported by design
SN-IPC54/12FDN | refer to SN-IPD54/12VDN | H.264 M-JPEG | 1 | 1920x1080 | 1-way | 1/1 | Yes | Yes | - | - | Yes | Supported by design
SN-IPC54/14EDN | refer to IPD54/12VDN (v1.6_build044014_106) | H.264 M-JPEG | 1 | 1920x1080 | 1-way | 1/1 | Yes | Yes | - | - | Yes | Supported by design
SN-IPC54/20DN | 1.6_build044011_061 | H.264 M-JPEG | 1 | 704x576 | 1-way | - | - | Yes | - | Yes | -
SN-IPC54/31EDN | refer to SN-IPV54/31UDR (v1.6_build044014_137) | H.264 M-JPEG | 1 | 2048x1536 | 1-way | 1/1 | Yes | Yes | - | - | Yes | Supported by design
SN-IPC54/40EDN | v1.6_build044014_137 | H.264 M-JPEG | 1 | 2592x1920 | 1-way | 1/1 | Yes | Yes | - | - | Yes
SN-IPC54/50DN |  | H.264 M-JPEG | 1 | 1280x720 | 1-way | - | - | Yes | - | Yes | - | Supported by design
SN-IPD54/11DN |  | H.264 M-JPEG | 1 | 1280x720 | 1-way | - | - | Yes | - | Yes | - | Supported by design
SN-IPD54/11VDN | refer to SN-IPC54/11FDN | H.264 M-JPEG | 1 | 1280x720 | 1-way | 1/1 | Yes | Yes | - | - | Yes | Supported by design
SN-IPD54/11VDR | refer to SN-IPC54/11FDN | H.264 M-JPEG | 1 | 1280x720 | 1-way | 1/1 | Yes | Yes | - | - | Yes* | Supported by design
SN-IPD54/12DN |  | H.264 M-JPEG | 1 | 1920x1080 | 1-way | - | - | Yes | - | Yes | - | Supported by design
SN-IPD54/12VDR | refer to SN-IPD54/12VDN | H.264 M-JPEG | 1 | 1920x1080 | 1-way | 1/1 | Yes | Yes | - | - | Yes | Supported by design
SN-IPD54/14VDN | refer to IPD54/12VDN (v1.6_build044014_106) | H.264 M-JPEG | 1 | 1920x1080 | 1-way | 1/1 | Yes | Yes | - | - | Yes | Supported by design
SN-IPD54/14VDR | refer to IPD54/12VDN (v1.6_build044014_106) | H.264 M-JPEG | 1 | 1920x1080 | 1-way | 1/1 | Yes | Yes | - | - | Yes | Supported by design
SN-IPD54/31VDN | refer to SN-IPV54/31UDR (v1.6_build044014_137) | H.264 M-JPEG | 1 | 2048x1536 | 1-way | 1/1 | Yes | Yes | - | - | Yes | Supported by design
SN-IPD54/31VDR | refer to SN-IPV54/31UDR (v1.6_build044014_137) | H.264 M-JPEG | 1 | 2048x1536 | 1-way | 1/1 | Yes | Yes | - | - | Yes | Supported by design
SN-IPD54/40VDN | refer to SN-IPC54/40EDN (v1.6_build044014_137) | H.264 M-JPEG | 1 | 2592x1920 | 1-way | 1/1 | Yes | Yes | - | - | Yes | Supported by design
SN-IPR54/11AKDN | refer to SN-IPC54/11FDN | H.264 M-JPEG | 1 | 1280x720 | 1-way | 1/1 | Yes | Yes | - | - | Yes | Supported by design
SN-IPR54/11ALDN | refer to SN-IPC54/11FDN | H.264 M-JPEG | 1 | 1280x720 | 1-way | 1/1 | Yes | Yes | - | - | Yes | Supported by design
SN-IPR54/11ANDN | refer to SN-IPC54/11FDN | H.264 M-JPEG | 1 | 1280x720 | 1-way | 1/1 | Yes | Yes | - | - | Yes | Supported by design
SN-IPR54/11DN | refer to SN-IPC54/11FDN | H.264 M-JPEG | 1 | 1280x720 | 1-way | 1/1 | Yes | Yes | - | - | Yes | Supported by design
SN-IPR54/12AKDN | refer to SN-IPD54/12VDN | H.264 M-JPEG | 1 | 1920x1080 | 1-way | 1/1 | Yes | Yes | - | - | Yes | Supported by design
SN-IPR54/12ALDN | refer to SN-IPD54/12VDN | H.264 M-JPEG | 1 | 1920x1080 | 1-way | 1/1 | Yes | Yes | - | - | Yes | Supported by design
SN-IPR54/12ANDN | refer to SN-IPD54/12VDN | H.264 M-JPEG | 1 | 1920x1080 | 1-way | 1/1 | Yes | Yes | - | - | Yes | Supported by design
SN-IPR54/12DN | refer to SN-IPD54/12VDN | H.264 M-JPEG | 1 | 1920x1080 | 1-way | 1/1 | Yes | Yes | - | - | Yes | Supported by design
SN-IPR54/14AKDN | refer to IPD54/12VDN (v1.6_build044014_106) | H.264 M-JPEG | 1 | 1920x1080 | 1-way | 1/1 | Yes | Yes | - | - | Yes | Supported by design
SN-IPR54/14APDN | refer to IPD54/12VDN (v1.6_build044014_106) | H.264 M-JPEG | 1 | 1920x1080 | 1-way | 1/1 | Yes | Yes | - | - | Yes | Supported by design
SN-IPR54/31AKDN | refer to SN-IPV54/31UDR (v1.6_build044014_137) | H.264 M-JPEG | 1 | 2048x1536 | 1-way | 1/1 | Yes | Yes | - | - | Yes | Supported by design
SN-IPD54/12VDN | v1.9.0601.1001.3.0.22.0.0 | H.264 MJPEG | 1 | 1920x1080 | 1-way | 1/1 | Yes | Yes | - | Yes | Yes*
Note: | 1.The snapshot function can't be used.(Camera firmware issue) 2.The PTZ function can't be use on camera web.(Camera firmware issue) 3.Some framerate and bitrate can't be set due to Onvif restriction.(Camera firmware issue) 4.Due to Onvif restriction, some frame rate and bit rates cannot be set .(Camera firmware issue) 5.Audio only support G.711 mu-law.(NUUO server limitation)
SN-IPC55/20EDN | v1.8.1001.1001.3.0.46.0.0 | H.264 MJPEG | 1 | 1920x1080 | 1-way | 1/1 | - | Yes | - | Yes | Yes*
Note: | 1.The snapshot function can't be used.(Camera firmware issue) 2.The PTZ function can't be use on camera web.(Camera firmware issue) 3.Some framerate and bitrate can't be set due to Onvif restriction.(Camera firmware issue) 4.Due to Onvif restriction, some frame rate and bit rates cannot be set .(Camera firmware issue) 5.Audio only support G.711 mu-law.(NUUO server limitation)
SN-IPR54/31APDN | refer to SN-IPV54/31UDR (v1.6_build044014_137) | H.264 M-JPEG | 1 | 2048x1536 | 1-way | 1/1 | Yes | Yes | - | - | Yes | Supported by design
SN-IPR54/31UDN | v1.7.1001.3.0.13 | H.264 M-JPEG | 1 | 2048x1536 | 1-way | 1/1 | - | Yes | - | Yes | Yes
Note: | Some framerate and bitrate can't be set due to Onvif restriction.
SN-IPR54/40AKDN | refer to SN-IPC54/40EDN (v1.6_build044014_137) | H.264 M-JPEG | 1 | 2592x1920 | 1-way | 1/1 | Yes | Yes | - | - | Yes | Supported by design
SN-IPR54/40APDN | refer to SN-IPC54/40EDN (v1.6_build044014_137) | H.264 M-JPEG | 1 | 2592x1920 | 1-way | 1/1 | Yes | Yes | - | - | Yes | Supported by design
SN-IPR54/50DN |  | H.264 M-JPEG | 1 | 1280x720 | 1-way | - | - | Yes | - | Yes | - | Supported by design
SN-IPS54/60DN/Z18 |  | H.264 M-JPEG | 1 | 704x576 | 1-way | - | Yes | Yes | - | Yes | - | Supported by design
SN-IPS54/60DN/Z18/WI | v1.6_build044013_040 | H.264 MJPEG | 1 | 704x480 | 1-way | - | Yes | Yes | - | Yes | Yes
SN-IPS54/60DN/Z36 |  | H.264 M-JPEG | 1 | 704x576 | 1-way | - | Yes | Yes | - | Yes | - | Supported by design
SN-IPS56/30CDR/ZS12 | v2.0.0702.1002.3.0.119.0.0 | H.264 MJPEG | 1 | 2048x1536 | 1-way | 2/1 | Yes* | Yes | - | - | Yes*
Note: | 1. Audio codec did not support RAW_PCM. (Onvif limitation) 2. There are noise, when audio codec set to G.711A. (NUUO limitation) 3. The camera with highest parameter is unable to achieve setting bitrate. (Camera performance issue)
SN-IPV54/11DN | refer to SN-IPC54/11FDN | H.264 M-JPEG | 1 | 1280x720 | 1-way | 1/1 | Yes | Yes | - | - | Yes | Supported by design
SN-IPV54/11DR | refer to SN-IPC54/11FDN | H.264 M-JPEG | 1 | 1280x720 | 1-way | 1/1 | Yes | Yes | - | - | Yes | Supported by design
SN-IPV54/11UDN | refer to SN-IPC54/11FDN | H.264 M-JPEG | 1 | 1280x720 | 1-way | 1/1 | Yes | Yes | - | - | Yes | Supported by design
SN-IPV54/11UDR | refer to SN-IPC54/11FDN | H.264 M-JPEG | 1 | 1280x720 | 1-way | 1/1 | Yes | Yes | - | - | Yes | Supported by design
SN-IPV54/11ZDR | refer to SN-IPC54/11FDN | H.264 M-JPEG | 1 | 1280x720 | 1-way | 1/1 | Yes | Yes | - | - | Yes | Supported by design
SN-IPV54/12DN | refer to SN-IPD54/12VDN | H.264 M-JPEG | 1 | 1920x1080 | 1-way | 1/1 | Yes | Yes | - | - | Yes | Supported by design
SN-IPV54/12DR | refer to SN-IPD54/12VDN | H.264 M-JPEG | 1 | 1920x1080 | 1-way | 1/1 | Yes | Yes | - | - | Yes | Supported by design
SN-IPV54/12UDN | refer to SN-IPD54/12VDN | H.264 M-JPEG | 1 | 1920x1080 | 1-way | 1/1 | Yes | Yes | - | - | Yes | Supported by design
SN-IPV54/12UDR | refer to SN-IPD54/12VDN | H.264 M-JPEG | 1 | 1920x1080 | 1-way | 1/1 | Yes | Yes | - | - | Yes | Supported by design
SN-IPV54/12ZDR | refer to SN-IPD54/12VDN | H.264 M-JPEG | 1 | 1920x1080 | 1-way | 1/1 | Yes | Yes | - | - | Yes | Supported by design
SN-IPV54/14UDR | refer to IPD54/12VDN (v1.6_build044014_106) | H.264 M-JPEG | 1 | 1920x1080 | 1-way | 1/1 | Yes | Yes | - | - | Yes | Supported by design
SN-IPV54/14ZDR | refer to IPD54/12VDN (v1.6_build044014_106) | H.264 M-JPEG | 1 | 1920x1080 | 1-way | 1/1 | Yes | Yes | - | - | Yes | Supported by design
SN-IPV54/31UDN | v1.6_build044014_137 | H.264 M-JPEG | 1 | 2048x1536 | 1-way | 1/1 | Yes | Yes | - | - | Yes
Note: | SN-IPV54/31UDN FW issue: Camera will reboot when MJPEG 2048x1536, 1920x1080 and quality 9.
SN-IPV54/31UDR | refer to SN-IPV54/31UDR (v1.6_build044014_137) | H.264 M-JPEG | 1 | 2048x1536 | 1-way | 1/1 | Yes | Yes | - | - | Yes | Supported by design
SN-IPV54/31ZDR | refer to SN-IPV54/31UDR (v1.6_build044014_137) | H.264 M-JPEG | 1 | 2048x1536 | 1-way | 1/1 | Yes | Yes | - | - | Yes | Supported by design
SN-IPV54/40UDN | refer to SN-IPC54/40EDN (v1.6_build044014_137) | H.264 M-JPEG | 1 | 2592x1920 | 1-way | 1/1 | Yes | Yes | - | - | Yes | Supported by design
SN-IPV54/40UDR | refer to SN-IPC54/40EDN (v1.6_build044014_137) | H.264 M-JPEG | 1 | 2592x1920 | 1-way | 1/1 | Yes | Yes | - | - | Yes | Supported by design
SN-IPV54/50DN |  | H.264 M-JPEG | 1 | 1280x720 | 1-way | - | - | Yes | - | Yes | - | Supported by design
SN-IPV54/50DR |  | H.264 M-JPEG | 1 | 1280x720 | 1-way | - | - | Yes | - | Yes | - | Supported by design
SN-VSR54/04 | build044014_136_1 | H.264 | 4 | 704x576 | 1-way | 2/1 | Yes | Yes | - | - | Yes
Note: | 1. Audio only available on channel 1 and channel 2. 2. DI2 can't work correctly.
VSR54/01 | v1.6_build044014_026 | H.264 M-JPEG | 1 | D1 | 1-way | 2-1 | Yes | Yes | - | - | Yes
Note: | IPS54/70DN/ZR18:Changing MJPEG resolution may get Fail message due to camera FW issue.
Note: | SN-IPD54/12VDN: Can't test DI due to HW broken.
Note: | SN-IPC54/40EDN 1. MJPEG 2592x1920 by camera FW issue. 2. Camera will reboot when MJPEG 2048x1536 and quality 9 by camera FW issue.
Note: | SN-IPS54/60DN/Z18/WI: 1.Audio, MD, PTZ function only test by SN-IPS54/60DN/Z18/WI and v1.6_build044013_040 firmware. 2.Dualstream may not connect sometimes when accessing camera too frequency.
Note: | SN-IPV54/50DR: Implement with ONVIF protocol v1.02.
Note: | Due to the limitation of ONVIF protocol, ONVIF search works only as cameras keep default administrator name and password.
Note: | Do not support I/O due to camera FW limitation.
Note: | VSR54/01: 1. Autodetect fail due to camera FW issue. 2. Changing MJPEG resolution may get Fail message due to camera FW issue. 3. DI can't work correctly due to camera FW issue.

## TP-LINK (hidden)
TP-LINK
Device Name | Tested Firmware | Video Format | Video Ch | Max Resolution | Audio | I/O Ch | PTZ | On-Edge Motion | UPnP | Dual Stream Support | Remarks
TL-SC3130v2 | M2.1.6.02C058 | H.264 MPEG4 M-JPEG | 1 | 640x480 | 1-way | - | - | Yes | Yes | Yes
TL-SC3130Gv2 | Refer to TL-SC3130v2 | H.264 MPEG4 M-JPEG | 1 | 640x480 | 1-way | - | - | Yes | Yes | Yes | Supported by design
Note | For TL-SC3130v2, the audio with AMR7.95 is not work. It's a known issue.

## Trendnet
TRENDNET
- : not avaliable on camera *1: not avaliable on software *2: not test on software For multi stream support: Yes: multi stream fix to 500kbps/100kbps Yes*: multi stream setting support in Crystal For PTZ: Yes*: Joystick support to control PTZ speed in Crystal
Device Name | Tested Firmware | Video Format | Video Ch | Max Resolution | Audio | I/O Ch | PTZ | On-Edge Motion | UPnP | Auto Pan | Multi Stream Support | Remarks
TV-IP262P | 1.0.3 | H.264 MJPEG | 1 | 1280x1024 | 1-way | - | - | Yes | Yes | - | Yes
Note: | 1. Fps cannot be set to over 15 fps by cgi when it is 720P, but it can be set on web.(Camera Firmware Issue) 2. Sometimes setting by server is different with camera web. In fact, it sure has been set successfully.(Camera Firmware Issue)
TV-IP262PI | refer to TV-IP262P(1.0.3) | H.264 MJPEG | 1 | 1280x1024 | 1-way | - | - | Yes | Yes | - | Yes | Supported by design
TV-IP310PI | V5.0.1 140303 | H.264 | 1 | 2048x1536 | - | - | - | Yes | Yes | - | Yes
Note: | 1. Second stream is unable to change bitrate. (Camera firmware issue) 2. Frame rate list over the corret range when the resolution is 2048x1536. (Camera fimware issue) 3. Second stream is unable to achieve maximun FPS, when resolution of main stream is 2048x1536. (Camera performance limitation)
TV-IP311PI | refer to TV-IP310PI(V5.0.1 140303) | H.264 | 1 | 2048x1536 | - | - | - | Yes | Yes | - | Yes | Supported by design
TV-IP572P | refer to TV-IP672W(1.1.2) | H.264 MJPEG MPEG4 | 1 | 1280x800 | 1-way | - | Yes | Yes | Yes | - | Yes | Supported by design
TV-IP572PI | refer to TV-IP672W(1.1.2) | H.264 MJPEG MPEG4 | 1 | 1280x800 | 1-way | - | Yes | Yes | Yes | - | Yes | Supported by design
TV-IP572W | refer to TV-IP672W(1.1.2) | H.264 MJPEG MPEG4 | 1 | 1280x800 | 1-way | - | Yes | Yes | Yes | - | Yes | Supported by design
TV-IP572WI | refer to TV-IP672W(1.1.2) | H.264 MJPEG MPEG4 | 1 | 1280x800 | 1-way | - | Yes | Yes | Yes | - | Yes | Supported by design
TV-IP672P | refer to TV-IP672W(1.1.2) | H.264 MJPEG MPEG4 | 1 | 1280x800 | 1-way | - | Yes | Yes | Yes | - | Yes | Supported by design
TV-IP672PI | refer to TV-IP672W(1.1.2) | H.264 MJPEG MPEG4 | 1 | 1280x800 | 1-way | - | Yes | Yes | Yes | - | Yes | Supported by design
TV-IP672W | 1.1.2 | H.264 MJPEG MPEG4 | 1 | 1280x800 | 1-way | - | Yes | Yes | Yes | - | Yes
Note: | 1. Camera response slow due to digest authentication.(Camera Performace Issue) 2. Image setting for saturation will fail.(Camera Firmware Issue)
TV-IP672WI | refer to TV-IP672W(1.1.2) | H.264 MJPEG MPEG4 | 1 | 1280x800 | 1-way | - | Yes | Yes | Yes | - | Yes | Supported by design

## TRUEN
TRUEN
- : not avaliable on camera *1: not avaliable on software *2: not test on software For multi stream support: Yes: multi stream fix to 500kbps/100kbps Yes*: multi stream setting support in Crystal For PTZ: Yes*: Joystick support to control PTZ speed in Crystal
Device Name | Tested Firmware | Video Format | Video Ch | Max Resolution | Audio | I/O Ch | PTZ | On-Edge Motion | UPnP | Multi Stream Support | Remarks
TCS-200 | Enc: V1.104A-035 | H.264 | 1 | 720x576 | 1-way | 2/2 | Yes | Yes | - | Yes
TCS-2000 | Enc: V1.103C-005 | H.264 MJPEG | 1 | 1920x1080 | 1-way | 2/2 | Yes | Yes | - | Yes
TCS-300 | Enc: V1.103C-005 | H.264 MJPEG | 1 | 720x576 | 1-way | 2/2 | Yes | Yes | - | Yes
TCAM-3xx | Enc: V1.103C-005 | H.264 MJPEG | 1 | 720x576 | 1-way | 0/0 | Yes | Yes | - | Yes
Note: | 1. TCAM-330, TCAM-351 and TCAM-370 are campatible with TCAM-3xx 2. Do not support NTSC on TCAM-3xx.
TCAM-530 | Enc: V1.103C-005 | H.264 MJPEG | 1 | 1920x1280 | 1-way | 1/1 | - | Yes | - | Yes
TCAM-531 | Enc: V1.103C-005 | H.264 MJPEG | 1 | 1280x960 | 1-way | 1/1 | - | Yes | - | Yes
Note: | TCAM-531, TCAM-531BIR and TCAM-551 are campatible with TCAM-531/531BIR/551
TCAM-540 | Enc: V1.103C-006 | H.264 MJPEG | 1 | 1920x1280 | 1-way | 1/1 | - | Yes | - | Yes
Note: | Get severe broken image at the highest resolution 1920x1280, which will be improved in future new camera FW. (approx. three months later)
TCAM-570 | Enc:V1.103A-031 | H.264 M-JPEG | 1 | 1920x1080 | 1-way | 2/2 | Yes | Yes | - | Yes
Note: | The resolution for dual stream is 352x240, however, the quality is bad on 352x240 by connecting through HTTP. Please switch to other protocols.
Note: | All cameras: The video @ H.264 with TCP protocol is not smooth in the conditions of high resolution, fps and bitrate, which will be improved in future camera FW. (approx. three months later)
TN-B200CE | Refer to TN-B202CEIR(V3.311R01) | H.264 | 1 | 1920x1080 | 1-way | 1/1 | Yes | Yes | Yes | Yes
TN-B202CEIR | V3.311R01 | H.264 | 1 | 1920x1080 | 1-way | 1/1 | Yes | Yes | Yes | Yes
TN-D1202CE | Refer to TN-B202CEIR(V3.311R01) | H.264 | 1 | 1920x1080 | 1-way | 1/1 | Yes | Yes | Yes | Yes
TN-P1220CS | Refer to TN-P1222CGPLX(V3.311R01) | H.264 | 1 | 1920x1080 | 1-way | - | Yes | Yes | Yes | Yes
TN-P1222CGPLX | V3.311R01 | H.264 | 1 | 1920x1080 | 1-way | - | Yes | Yes | Yes | Yes
TN-P1230CS | Refer to TN-P1222CGPLX(V3.311R01) | H.264 | 1 | 1920x1080 | 1-way | - | Yes | Yes | Yes | Yes
TN-P3220CS | Refer to TN-P1222CGPLX(V3.311R01) | H.264 | 1 | 1920x1080 | 1-way | - | Yes | Yes | Yes | Yes
TN-P3220CSIR | V3.311R01 | H.264 | 1 | 1920x1080 | 1-way | 4/2 | Yes | Yes | Yes | Yes
TN-P3220CTIR | Refer to TN-P3220CSIR(V3.311R01) | H.264 | 1 | 1920x1080 | 1-way | 4/2 | Yes | Yes | Yes | Yes

## UDP
UDP
- : not avaliable on camera *1: not avaliable on software *2: not test on software For multi stream support: Yes: multi stream fix to 500kbps/100kbps Yes*: multi stream setting support in Crystal For PTZ: Yes*: Joystick support to control PTZ speed in Crystal
Device Name | Tested Firmware | Video Format | Video Ch | Max Resolution | Audio | I/O Ch | PTZ | On-Edge Motion | UPnP | Multi Stream Support | Remarks
IPE1100 |  | H.264 MPEG4 M-JPEG | 1 | 720x582 | 1-way | 1/1 | - | Yes | Yes | Yes | Supported by design
IPE3100 |  | H.264 MPEG4 M-JPEG | 1 | 768x576 | 1-way | 1/1 | - | Yes | Yes | Yes | Supported by design
IPE3500 |  | H.264 MPEG4 M-JPEG | 1 | 1600x1200 | 1-way | 1/1 | - | Yes | Yes | Yes | Supported by design
IPE3500M | 1.6.7 | H.264 MPEG4 M-JPEG | 1 | 1600x1200 | 1-way | 1/1 | - | Yes | Yes | Yes
IPE4100 | 1.6.6 | H.264 MPEG4 M-JPEG | 1 | 720x576 | 1-way | 4/2 | Yes | Yes | Yes | Yes
IPE5500 |  | H.264 MPEG4 M-JPEG | 1 | 752x582 | 1-way | 1/1 | - | Yes | Yes | Yes | Supported by design
IPE6500 |  | H.264 MPEG4 M-JPEG | 1 | 752x582 | 1-way | 1/1 | - | Yes | Yes | Yes | Supported by design
IPE7500 |  | H.264 MPEG4 M-JPEG | 1 | 752x582 | 1-way | 1/1 | - | Yes | Yes | Yes | Supported by design
IPN100HD | 1.4.0.11 | H.264 M-JPEG | 1 | 1280x720 | 1-way | 1/1 | - | Yes | Yes | Yes
IPN1202HD | Refer to IPN3502HD (1.4.0.11) | H.264 M-JPEG | 1 | 1920x1080 | 1-way | 1/1 | - | Yes | Yes | Yes
IPN2102HD | Refer to IPN3502HD (1.4.0.11) | H.264 M-JPEG | 1 | 1920x1080 | 1-way | 1/1 | - | Yes | Yes | Yes
IPN302HD | Refer to IPN3502HD (1.4.0.11) | H.264 M-JPEG | 1 | 1920x1080 | 1-way | 1/1 | - | Yes | Yes | Yes
IPN3102HD | Refer to IPN3502HD (1.4.0.11) | H.264 M-JPEG | 1 | 1920x1080 | 1-way | 1/1 | - | Yes | Yes | Yes
IPN3202HD | Refer to IPN3502HD (1.4.0.11) | H.264 M-JPEG | 1 | 1920x1080 | 1-way | 1/1 | - | Yes | Yes | Yes
IPN3502HD | 1.4.0.11 | H.264 M-JPEG | 1 | 1920x1080 | 1-way | 1/1 | - | Yes | Yes | Yes
IPN3502HDIR | Refer to IPN3502HD (1.4.0.11) | H.264 M-JPEG | 1 | 1920x1080 | 1-way | 1/1 | - | Yes | Yes | Yes
IPN6602HD | Refer to IPN3502HD (1.4.0.11) | H.264 M-JPEG | 1 | 1920x1080 | 1-way | 1/1 | - | Yes | Yes | Yes
IPN6802HD | Refer to IPN3502HD (1.4.0.11) | H.264 M-JPEG | 1 | 1920x1080 | 1-way | 1/1 | - | Yes | Yes | Yes
IPX3302HD | Refer to IPN3502HD (1.4.0.11) | H.264 M-JPEG | 1 | 1920x1080 | 1-way | 1/1 | - | Yes | Yes | Yes
IPX3702HD | Refer to IPN3502HD (1.4.0.11) | H.264 M-JPEG | 1 | 1920x1080 | 1-way | 1/1 | - | Yes | Yes | Yes
IPX4202HD | 1.4.1.8 | H.264 M-JPEG | 1 | 1920x1080 | 1-way | 1/1 | Yes | Yes | Yes | Yes
IPX4602HD | Refer to IPX4202HD (1.4.1.8) | H.264 M-JPEG | 1 | 1920x1080 | 1-way | 1/1 | Yes | Yes | Yes | Yes
NVC1000 | 1.6.7 | H.264 MPEG4 M-JPEG | 1 | 720x576 | 1-way | 2/2 | Yes | Yes | Yes | Yes
NVC4000 | 1.6.7 | H.264 MPEG4 M-JPEG | 1 | 720x576 | 1-way | 2/1 | Yes | Yes | Yes | Yes
Note: | 1. NVC4000 is 4IP x 4channels video server 2. NVC4000-R12 and NVC4000-R40 are campatible with NVC4000
Note: | UDP cameras are likely disconnected if configuring camera parameter frequently. This is the known issue from camera vendor. When encountering this issue, please reboot the camera.
Note: | UDP cameras are likely disconnected if setting up highest quality. This is the known issue from camera vendor. When encountering this issue, please reboot the camera, and do not set up this configuration.

## Viakom (hidden)
Viakom
For multi stream support: Yes: multi stream fix to 500kbps/100kbps setting supportH.264 format
Device Name | Model Name | Tested Firmware | Video Format | Video Ch | Max Resolution | Audio | I/O Ch | PTZ | On-Edge Motion | UPnP | Dual Stream Support | Remarks
Devet Tri Jedna | AVX931 | 1052-1028-1038-1008 | H.264 | 1 | D1 | Yes | 1/1 | Yes | Yes | Yes | Yes
Note: | Devet Tri Jedna 1. Unable to set camera FPS over 25. (Camera firmware issue) 2. Preset will not sync with web (Camera limitation issue) 3. In auto dual stream mode, bitrate of second and third streaming may not reach 500/100 kbps when main stream resolution is not D1. (NUUO software limitation)
Ctyri Nula Nula | AVM400 | 1031-1007-1022-1003 | H.264 | 1 | 1920x1080 | Yes | 1/1 | - | Yes | Yes | Yes
Note: | Ctyri Nula Nula 1. Audio stutter with G.711 when the camera with highest resolution. 2. The camera with highest quality and resolution is unable to achieve 30 fps
Ctyri Dva Osm | AVM428 | 1023-1007-1016-1003 | H.264 | 1 | 1920x1080 | 2-way | 1/1 | - | Yes | Yes | Yes
Note: | Ctyri Dva Osm 1. Audio is not smoothly 2. The framerate can not up to 30 when max resolution and best quality is selected.
Ctyri Pet Devet | AVM459 | 1023-1007-1016-1003 | H.264 | 1 | 1920x1080 | - | 1/1 | - | Yes | Yes | Yes
Ctyri Pet Sedm | AVM457 | Refer to Ctyri Pet Devet(FW1023-1007-1016-1003) | H.264 | 1 | 1920x1080 | - | 1/1 | - | Yes | Yes | Yes | Supported by design
Pet Sest Pet | AVM565 | 1026-1017-1020-1007 | H.264 M-JPEG | 1 | 1920x1080 | - | 1/1 | Yes | Yes | Yes | Yes
Note: | Pet Sest Pet 1. PTZ function only support Zoom and Focus. 2. Camera with triple stream are unable to achieve 30fps. 3. Camera with resolution 1920x1080, 1fps, GOV 30 and H.264 format will difficult to connect the stream. 4. Camera with 1fps will difficult to connect. 5. If stream1 and stream 2 resolution are both 1920x1080, it will disconnect when using snopshot function.
Tri Pet Devet | AVM359 | Refer to Tri Pet Sedm | H.264 | 1 | 1280x720 | - | 1/1 | - | Yes | Yes | Yes
Note: | Tri Pet Devet 1. The framerate can not up to 30 when max resolution and best quality is selected.
Tri Pet Sedm | AVM357 | 1050-1027-1034-1008 | H.264 | 1 | 1280x720 | - | 1/1 | - | Yes | Yes | Yes
Note: | Tri Pet Sedm 1. The framerate can not up to 30 when max resolution and best quality is selected.
Pet Ctyri Dva | AVM542 | 1022-1014-1014-1010 | H.264 M-JPEG | 1 | 1920x1080 | - | 1/1 | - | Yes | Yes | Yes | Supported by design
Pet Ctyri Dva B | AVM542B | Refer to Pet Pet Dva (FW 1022-1014-1014-1010) | H.264 M-JPEG | 1 | 1920x1080 | Yes | 1/1 | - | Yes | Yes | Yes | Supported by design
Pet Dva Jedna | AVM521 | 1022-1014-1014-1010 | H.264 M-JPEG | 1 | 1920x1080 | Yes | 1/1 | - | Yes | Yes | Yes
Pet Nula Nula | AVM500 | 1022-1014-1014-1010 | H.264 M-JPEG | 1 | 1920x1080 | Yes | 1/1 | - | Yes | Yes | Yes
Pet Pet Dva | AVM552 | 1022-1014-1014-1010 | H.264 M-JPEG | 1 | 1920x1080 | - | 1/1 | - | Yes | Yes | Yes
Pet Sest Jedna | AVM561 | 1025-1017-1017-1011 | H.264 M-JPEG | 1 | 1920x1080 | - | 1/1 | - | Yes | Yes | Yes
Pet Sedm Jedna | AVM571 | 1049-1024-1028-1014-A1 | H.264 M-JPEG | 1 | 1920x1080 | - | 1/1 | Yes | Yes | Yes | Yes
Note: | Pet Sedm Jedna 1. The camera with highest resolution and MJPEG format is unable to achieve 30
Tri Dva Osm | AVM328 | 1062-1028-1041-1008 | H.264 | 1 | 1280x1024 | Yes | 1/1 | - | Yes | Yes | Yes
Note: | Tri Dva Osm 1. Camera with triple stream are unable to achieve 30fps.
Tri Sest Pet | AVM365 | Refer to Tri Jedna Jedna (FW1054-1028-1036-1008) | H.264 | 1 | 1280x1024 | - | 1/1 | - | Yes | Yes | Yes | Supported by design
Tri Jedna Sedm | AVM317 | 1054-1028-1036-1008 | H.264 | 1 | 1280x1024 | Yes | 1/1 | - | Yes | Yes | Yes
Tri Jedna Jedna | AVM311 | 1054-1028-1036-1008 | H.264 | 1 | 1280x1024 | - | 1/1 | - | Yes | Yes | Yes

## Vision Hi-Tech
Vision Hi-Tech
- : not avaliable on camera *1: not avaliable on software *2: not test on software For multi stream support: Yes: multi stream fix to 500kbps/100kbps Yes*: multi stream setting support in Crystal For PTZ: Yes*: Joystick support to control PTZ speed in Crystal
Device Name | Tested Firmware | Video Format | Video Ch | Max Resolution | Audio | I/O Ch | PTZ | On-Edge Motion | UPnP | Multi Stream Support | Remarks
NVS202 | 2014.10.14_v.1.1.5.20 | H.264 MJPEG | 1 | 960x576 | 1-way | 1/1 | Yes | Yes | Yes | Yes
Note: | NVS202: 1. Transfer camera to different network segment will lead upnp search fail until camera update the latest IP in 24 hours. (Camera Limitation Issue) 2. Bitrate setting cannot be set more than 2M bps when camera is 960H and H.264 format. (Camera Firmware Issue)
M2TiA | VISION_2014.09.10_v.1.1.5.19 | H264 | 1 | 1920x1080 | - | - | - | Yes | Yes | Yes
Note: | M2TiA: 1. Snapshot are not supported due to camera limitation with 2nd stream format set to MJPEG. (Camera limitation issue) 2. Brightness setting is not synchronized with camera web. (Camera limitation issue) 3. When resolution of main stream is VGA, resolution of 2nd stream is not synchronized with camera web. (Camera firmware issue)
MTi | VISION 1.1.5.10 20140109 | H264 | 1 | 1280x1024 | - | - | - | Yes | Yes | Yes
VD102i | refer to M2TiA(VISION 1.1.5.10 20140109) | H264 | 1 | 1920x1080 | - | - | - | Yes | Yes | Yes | Supported by design
VD10M2 | refer to M2TiA(VISION_2014.09.10_v.1.1.5.19) | H264 | 1 | 1920x1080 | - | - | - | Yes | Yes | Yes | Supported by design
VN10M2 | refer to M2TiA(VISION_2014.09.10_v.1.1.5.19) | H264 | 1 | 1920x1080 | - | - | - | Yes | Yes | Yes | Supported by design
VN200i | refer to M2TiA(VISION 1.1.5.10 20140109) | H264 | 1 | 1920x1080 | - | - | - | Yes | Yes | Yes | Supported by design
Note: | 1. Do not support MJPEG setting. 2. M2TiA sereies H264 D1 resolution can't be set. (camera firmware issue) 3. Brightness value can be changed, but has no effect. 4. NUUO use dual mode as connection.
VISION i | IP VISION 1.1.0.16 20120316 | MJPEG H264 | 1 | 720x480 | 1-way | 1/1 | - | Yes | - | Yes
Note: | VISION i Camera : Sometimes audio from machine would fail, but there is chance to recover after reboot. (Hardware issue)
VN6XSM2Ti-IR | refre to VN7XSM2Ti-IR(VISION_2014.09.10_v.1.1.5.19) | H.264 | 1 | 1920x1080 | 1-way | - | - | Yes | Yes | Yes | Supported by design
VN7XSM2Ti-IR | VISION_2014.09.10_v.1.1.5.19 | H.264 | 1 | 1920x1080 | 1-way | - | - | Yes | Yes | Yes
Vision Mi | 1.1.2.46 | MJPEG H264 | 1 | 1280x720 | 1-way | 1/1 | - | Yes | - | Yes
Note: | 1. Does not support Quality with MJPEG. (camera firmware issue) 2. When setup maximum setting of camera parameters, the real FPS could not reach original value on Web, such as 15 fps of H.264 within 1920x1080, 30 fps, and 7 quality; 5~6 fps of MJPEG within 1280x720, 30fps 3. Does not support audio setup
VISION M3i | 1.1.2.46 | MJPEG H264 | 1 | 1920x1080 | - | 1/0 | Yes | Yes | - | Yes
Note: | 1. Some M3i sub modeltype like VN7XSM3i has support PTZ. But VDA110SM3i not. 2. Does not support Quality with MJPEG. (camera firmware issue) 3. When setup maximum setting of camera parameters, the real FPS could not reach original value on Web, such as 15 fps of H.264 within 1920x1080, 30 fps, and 7 quality; 5~6 fps of MJPEG within 1280x720, 30fps
VISION NVS102 | IP VISION 1.1.0.16 20120316 | MJPEG H264 | 1 | 720x480 | 1-way | 1/1 | Yes | Yes | - | Yes
Note: | VISION NVS102: Support both of NTSC/PAL, but can be switched only on camera web. Need to reboot camera after switched NTSC/PAL, then MainConsole will detect correct responding resolution. PTZ speed : pan setting = tilt setting. Change one of pan or tilt, and then the other will change, too.
VISION M3Ti | 1.1.5.13 20140227 | H264 | 1 | QXGA | 1-way | 1/1 | Yes | Yes | Yes | Yes
Note: | 1. It can not use Autofocus function. (camera firmware issue) 2. It will not support audio setup. (camera firmware issue)
VISION VDA101SM2Ti | refre to VN7XSM2Ti-IR(VISION_2014.09.10_v.1.1.5.19) | H.264 | 1 | 1920x1080 | 1-way | - | - | Yes | Yes | Yes | Supported by design
VPD202BM2Ti-IR | 1.1.5.20 20141113 | H.264 MJPEG | 1 | 1920x1080 | 1-way | 4/2 | Yes | Yes | Yes | Yes*
Note: | VPD202BM2Ti-IR: 1. In triple mode, bitrate of 2nd stream cannot reach to 500kbps. (Camera limitation issue) 2. Snapshot only support when 2nd stream format is MJPEG. (Camera limitation issue)
VISION VPD101PM2Ti | refre to VN7XSM2Ti-IR(VISION_2014.09.10_v.1.1.5.19) | H.264 | 1 | 1920x1080 | 1-way | - | - | Yes | Yes | Yes | Supported by design

## Vista
Vista
- : not avaliable on camera *1: not avaliable on software *2: not test on software For multi stream support: Yes: multi stream fix to 500kbps/100kbps Yes*: multi stream setting support in Crystal For PTZ: Yes*: Joystick support to control PTZ speed in Crystal
Device Name | Tested Firmware | Video Format | Video Ch | Max Resolution | Audio | I/O Ch | PTZ | On-Edge Motion | UPnP | Multi Stream Support | Remarks
VK2-1080BIR35V16e | refer to VK2-1080VRDIR35V16e(1.1.8) | H.264 MPEG4 | 1 | 1920x1080 | - | - | - | Yes | Yes | Yes | Supported by design
VK2-1080BIR37e | refer to VK2-1080VRDIR35V16e(1.1.8) | H.264 MPEG4 | 1 | 1920x1080 | - | - | - | Yes | Yes | Yes | Supported by design
VK2-1080BIR3V9F | 2.0.3-T4_Release | H.264 MPEG4 | 1 | 1920x1080 | - | - | - | Yes | Yes | Yes
Note: | 1. Cannot setup the resolution to 1280x1024 and 1280x720 of Stream2 when the resolution of Stream 1 is 1920x1080. (Camera firmware issue) 2. Cannot setup the resolution to 1920x1080 and 1280x720 of Stream2 when the resolution of Stream 1 is 1280x1024. (Camera firmware issue) 3. Cannot setup the resolution to 1920x1080 and 1280x1024 of Stream2 when the resolution of Stream 1 is 1280x720. (Camera firmware issue) 4. Cannot setup the resolution to “Same as Stream 1” when the resolution of Stream 1 is equal to Stream 2. (Camera firmware issue) 5. Camera is unable to achieve maximum 25 FPS. (Camera firmware issue)
VK2-1080VFD3V9F | 2.2.4-T3_Release | H.264 MPEG4 | 1 | 1920x1080 | - | 1/0 | Yes | Yes | Yes | Yes
Note: | 1.VK21080VFD3V9F PTZ only support zoom & focus
VK2-1080VFDIR37e | refer to VK2-1080VRDIR35V16e(1.1.8) | H.264 MPEG4 | 1 | 1920x1080 | - | - | - | Yes | Yes | Yes | Supported by design
VK2-1080VRD | 2.2.64 | H.264 M-JPEG | 1 | 1920x1080 | 1-way | 2/0 | - | Yes | Yes | Yes
VK2-1080VRD3V9 | 1.8.8-T4_Release | H.264 MPEG4 | 1 | 1920x1080 | 1-way | 1/0 | - | Yes | Yes | Yes
VK2-1080VRDIR3V9F | 1.7.0-T4_release | H.264 MPEG4 | 1 | 1920x1080 | 1-way | 1/0 | Yes | Yes | Yes | Yes
VK2-1080VRDIR35V16e | 1.1.8-T8_Release | H.264 MPEG4 | 1 | 1920x1080 | - | - | - | Yes | Yes | Yes
VK2-1080VRDIR37e | refer to VK2-1080VRDIR35V16e(1.1.8) | H.264 MPEG4 | 1 | 1920x1080 | - | - | - | Yes | Yes | Yes | Supported by design
VK2-1080XVRDPTZ | 1.2.1-X1_release | H.264 | 1 | 1920x1080 | 1-way | 1/0 | Yes | Yes | Yes | Yes
VK2-2MPVRD | 2.2.64 | H.264 M-JPEG | 1 | 1600x1200 | 1-way | 2/0 | - | Yes | Yes | Yes
Note: | VK2-1080VRD/VK2-2MPVRD: on-edge motion of video with M-JPEG codec works only as stream 1 is enabled on camera web.
Note: | VK2-1080VRD/VK2-2MPVRD: camera may be disconnected if users configure format as H.264 on one NVR and configure format M-JPEG on another.
VK2-540VRD | 2.1.8-release | H.264 MPEG4 | 1 | 704x576 | 1-way | 1/0 | - | Yes | Yes | Yes
VK2-600PTZ | 2.1.8-release | H.264 MPEG4 | 1 | 704x576 | 1-way | 1/0 | Yes | Yes | Yes | Yes
Note: | The operation of setting preset point is special because setting password is a must. We suggest users finish preset point settings on camera web.
VK2-VGAVFD | 1.7.4-T2_release | H.264 MPEG4 | 1 | 640x480 | - | 1/0 | - | Yes | Yes | Yes
Note: | All cameras: modifying parameter frequently may lead to camera shutdown due to slow CGI response.
Note: | All cameras: the port value we get is always 80 via UPnP search, which implies the cameras would be disconnected if users change HTTP port to another number on camera web.

## VIVOTEK
VIVOTEK
: not avaliable on camera *1: not avaliable on software *2: not test on software For multi stream support: Yes: multi stream fix to 500kbps/100kbps Yes*: multi stream setting support in Crystal For PTZ: Yes*: Joystick support to control PTZ speed in Crystal
Device Name | Tested Firmware | Video Format | Video Ch | Max Resolution | Audio | I/O Ch | PTZ | On-Edge Motion | UPnP | Multi Stream Support | Remarks
AF5127 | Refer to FE8172 (FW FE8172-VVTK-0100f) | H.264 MPEG4 M-JPEG | 1 | 1920x1920 | 1-way | *2 | - | Yes | *2 | Yes* | Supported by design
AF5127V | Refer to FE8172 (FW FE8172-VVTK-0100f) | H.264 MPEG4 M-JPEG | 1 | 1920x1920 | 1-way | *2 | - | Yes | *2 | Yes* | Supported by design
Note: | AF5127 and AF5127V are fisheye camera
AB5353H | Refer to IP8335H (FW 0100h) | H.264 MPEG4 M-JPEG | 1 | 1280x800 | 1-way | *2 | - | Yes | *2 | Yes* | Supported by design
BB5315 | Refer to IP8332 | H.264 MPEG4 M-JPEG | 1 | 1280x800 | - | 1/0 | - | Yes | Yes | Yes* | Supported by design
BB5116 | Refer to IP8161 | H.264 MPEG4 M-JPEG | 1 | 1600x1200 | 1-way | 1/1 | Yes* | Yes | Yes | Yes* | Supported by design
BD5115 | Refer to FD8134 | H.264 MPEG4 M-JPEG | 1 | 1280x800 | - | 1/0 | - | Yes | Yes | Yes* | Supported by design
CC8130 | 0100d | H.264 M-JPEG | 1 | 1280x800 | 1-way | 0/0 | - | Yes | Yes | Yes*
Note: | fisheye camera
FD61x2 |  | MPEG4 M-JPEG | 1 | 720x480 | 1-way | 1/1 | - | Yes | Yes | - | Supported by design
FD7130 | 0100e | MPEG4 M-JPEG | 1 | 640x480 | - | - | - | Yes | Yes | Yes
FD7131 |  | MPEG4 M-JPEG | 1 | 720x480 | 1-way | 1/1 | - | Yes | Yes | Yes | Supported by design
FD7132 | 0100f | MPEG4 M-JPEG | 1 | 640x480 | - | 1/1 | - | Yes | Yes | Yes
FD7141 | 0100g | MPEG4 M-JPEG | 1 | 720x480 | - | 1/1 | - | Yes | Yes | Yes
Note: | MPEG4: Unable to connect through HTTP.
FD7160 |  | MPEG4 M-JPEG | 1 | 1600x1200 | - | - | - | Yes | Yes | Yes | Supported by design
FD8131 | Refer to FD8133 | H.264 MPEG4 M-JPEG | 1 | 1280x800 | - | 1/0 | - | Yes | Yes | Yes* | Supported by design
FD8131V | 0300d | H.264 MPEG4 M-JPEG | 1 | 1280x800 | - | *2 | - | Yes | *2 | Yes*
FD8133 | Refer to FD8134 | H.264 MPEG4 M-JPEG | 1 | 1280x800 | - | 1/0 | - | Yes | Yes | Yes* | Supported by design
Note: | FD8133V are campatible with FD8133
FD8134 | 0100e | H.264 MPEG4 M-JPEG | 1 | 1280x800 | - | 1/0 | - | Yes | Yes | Yes*
Note: | FD8134-SS and FD8134V are campatible with FD8134
FD8135H | 0202C | M-JPEG H.264 | 1 | 1280x800 | 1-way | 3/1 | - | Yes | Yes | Yes*
Note: | FW will casue I/O status incorrect and wrong resolution list
FD8136 | 0100f | MPEG4 M-JPEG H.264 | 1 | 1280x800 | 1-way | 1/0 | Yes* | Yes | Yes | Yes* | Tested by link
FD8137H | 0101a | H.264 M-JPEG | 1 | 1280x800 | 1-way | 1/0(*2) | - | Yes | *2 | Yes*
FD8137HV | Refer to FD8137H(0101a) | H.264 M-JPEG | 1 | 1280x800 | 1-way | 1/0(*2) | - | Yes | *2 | Yes* | Supported by design
FD8138-H | Refer to IB8338-H(0100e) | H.264 M-JPEG | 1 | 1280x800 | 1-way | 1/1 | - | Yes | Yes | Yes* | Supported by design
FD8151V | 0100c | H.264 M-JPEG | 1 | 1280x1024 | 1-way | *2 | - | Yes | *2 | Yes* | Tested by link
FD8154 | 0100d | H.264 MJPEG | 1 | 1280x1024 | 1-way | 1/0 | - | Yes | Yes | Yes*
FD8155H | Refer to IP816A-HP(0100f) | H.264 M-JPEG | 1 | 1920x1080 | 1-way | 3/1 | Yes* | Yes | Yes | Yes* | Supported by design
FD8161 | 0100h | MPEG4 M-JPEG H.264 | 1 | 1600x1200 | 1-way | 1/1 | - | Yes | Yes | Yes*
FD8162 | Refer to FD8362 | H.264 MPEG4 M-JPEG | 1 | 1920x1080 | 1-way | 1/1 | Yes* | Yes | Yes | Yes* | Supported by design
FD8163 | 0101b | H.264 MPEG4 M-JPEG | 1 | 1920x1080 | 1-way | *2 | - | Yes | *2 | Yes* | Tested by link
FD8164 | 0100d | H.264 M-JPEG | 1 | 1920x1080 | 1-way | 1/0 | - | *2 | *2 | Yes* | Tested by link
FD8165H | Refer to IP816A-HP(0100f) | H.264 M-JPEG | 1 | 1920x1080 | 1-way | 3/1 | Yes* | Yes | Yes | Yes* | Supported by design
FD8166 | 0100g | H.264 M-JPEG | 1 | 1920x1080 | 1-way | *2 | - | Yes | *2 | Yes*
FD8168 | 0100e | H.264 MJPEG | 1 | 1920x1080 | 1-way | - | - | Yes | *2 | Yes*
FD8169 | 0100f | H.264 M-JPEG | 1 | 1920x1080 | - | - | - | Yes | *2 | Yes*
Note: | Video parameter's range is displayed incorrectly. (Camera firmware issue)
FD8171 | 0100e | H.264 MPEG4 M-JPEG | 1 | 2048x1536 | 1-way | *2 | - | Yes | *2 | Yes*
FD8181 | Refer to FD8381-EV(0101c) | H.264 MJPEG | 1 | 2560x1920 | 1-way | 1/1 | - | Yes | Yes | Yes* | Supported by design
FD8335H | 0101a | H.264 MPEG4 M-JPEG | 1 | 1200x800 | 1-way | 3/1 | - | Yes | Yes | Yes* | Tested by link
FD8335H | 0100g | H.264 M-JPEG | 1 | 1280x1024 | 1-way | *2 | - | Yes | *2 | Yes* | Tested by link
FD8338-HV | Refer to IB8338-H(0100e) | H.264 M-JPEG | 1 | 1280x800 | 1-way | 1/1 | - | Yes | Yes | Yes* | Supported by design
FD8355EHV | Refer to IP816A-HP(0100f) | H.264 M-JPEG | 1 | 1920x1080 | 1-way | 3/1 | Yes* | Yes | Yes | Yes* | Supported by design
FD8361 | 0100d1 | H.264 MPEG5 M-JPEG | 1 | 1600x1200 | 1-way | 1/1 | - | Yes | Yes | Yes*
FD8365EHV | Refer to IP816A-HP(0100f) | H.264 M-JPEG | 1 | 1920x1080 | 1-way | 3/1 | Yes* | Yes | Yes | Yes* | Supported by design
Note: | FD8361 can't set other resolution on stream 3. (camera FW 0202b fixed.)
Note: | FD8361L are campatible with FD8361
FD8362 | 0100f | H.264 MPEG4 M-JPEG | 1 | 1920x1080 | 1-way | 1/1 | Yes* | Yes | Yes | Yes*
FD8362E | Refer to FD8362 | H.264 MPEG4 M-JPEG | 1 | 1920x1080 | 1-way | 1/1 | Yes* | Yes | Yes | Yes* | Supported by design
FD8363 | 0102a | H.264 MPEG4 M-JPEG | 1 | 1920x1080 | 1-way | 1/1 | - | Yes | Yes | Yes*
FD8365EHV | 0100e | M-JPEG H.264 | 1 | 1920x1080 | 1-way | *2 | - | Yes | *2 | Yes* | Tested by link
FD8367-V | 0101b | M-JPEG H.264 | 1 | 1920x1080 | 1-way | 1/1 | - | Yes | Yes | Yes*
FD8367-TV | 0101b | M-JPEG H.264 | 1 | 1920x1080 | 1-way | 1/1 | - | Yes | Yes | Yes*
FD8371EV | 0100i | H.264 MPEG4 M-JPEG | 1 | 2048x1536 | 1-way | 1/1 | - | Yes | Yes | Yes*
FD8372 | 0100f | H.264 MPEG4 M-JPEG | 1 | 2580x1920 | 1-way | 3/1 | - | Yes | Yes | Yes* | Tested by link
Note: | Mpeg4 support first 2 maxmium resolutions are 1920x1920 & 1920x1536
FD8381-EV | 0101c | H.264 MJPEG | 1 | 2560x1920 | 1-way | 1/1 | - | Yes | Yes | Yes*
Note: | 1. When resolution large than 2048x2048, we don't support audio. (Camera firmware issue) 2. Audio has noise. (Camera firmware issue) 3. Snapshot's resolution is same as stream 3. (Camera limitation) 4. Camera is unable to achieve high FPS.(Camera performance limitation) 5. Smart stream will set fail. (Camera firmware issue)
FE8171 | 0100d | H.264 MPEG4 M-JPEG | 1 | 1600x1200 | 1-way | 1/1 | - | Yes | Yes | Yes*
Note: | fisheye camera
FE8172 | FE8172-VVTK-0100f | H.264 MPEG4 M-JPEG | 1 | 1920x1920 | 1-way | 1/1 | - | - | - | Yes*
Note: | 1. Not support CBR mode 2. MJPEG not support audio 3. Not support AAC audio 4. When resolution is 1360x786, video stream would have a white line at the left-buttom of the frame. 5. If set to Full HD mode, the low profile video stream would have a color line at the buttom of frame. 6. Link can not test UPnP and motion detection. 7. Fisheye camera
FE8172V | Refer to FE8172 (FW FE8172-VVTK-0100f) | H.264 MPEG4 M-JPEG | 1 | 1920x1920 | 1-way | *2 | - | - | *2 | Yes*
FE8173 | 0100c | H.264 MPEG4 M-JPEG | 1 | 1536x1536 | 1-way | *2 | - | Yes | *2 | Yes*
Note: | fisheye camera
FE8174 | 0100e | H.264 MPEG4 M-JPEG | 1 | 1920x1920 | 1-way | 1/1 | Yes* | Yes | Yes | Yes*
Note: | Fisheye camera with manual calibration in Crystal
FE8174V | Refer to FE8174(0100e) | H.264 MPEG4 M-JPEG | 1 | 1920x1920 | 1-way | 1/1 | Yes* | Yes | Yes | Yes*
Note: | Fisheye camera with manual calibration in Crystal
FE8180 | 0100f | H.264 MJPEG | 1 | 1920x1920 | - | - | - | Yes | Yes | Yes*
Note: | 1.The list of camera Mount Type is not synchronized with the one on camera’s web.(Camera Firmware issue) 2. Frame rate can not achieve to setting value. (Camera performance limitation)
FE8181 | 0200b | H.264 MPEG4 M-JPEG | 1 | 1920x1920 | 1-way | 1/1 | Yes* | Yes | Yes | Yes*
Note: | Fisheye camera with manual calibration in Crystal 1. PTZ only support zoom. 2. Brightness & Contrast range is not synchronize with web.(Camera Firmware issue) 3. Snapshot will save stream3's resolution. (Camera Firmware issue)
FE8391-V | 0100f | H.264 MJPEG | 1 | 2944x2944 | 1-way | 1/1 | - | Yes | Yes | Yes*
Note: | 1. Camera is unable to achieve maximum FPS and Bit rate.(Camera performance limitation) 2. Talk has noise.(Camera performance limitation) 3.The list of camera bit rate control is not synchronized with the one on camera's web.(Camera Firmware issue)
Generic | 0101b | H.264 MPEG4 M-JPEG | 1 | All | 1-way | 8/8 | Yes* | Yes | Yes | Yes*
IB8338-H | 0100e | H.264 M-JPEG | 1 | 1280x800 | 1-way | 1/1 | - | Yes | Yes | Yes*
Note: | 1. Audio has noise. (Camera firmware issue) 2. Snapshot's resolution is same as stream 3. (Camera limitation) 3. Smart stream will set fail. (Camera firmware issue)
IB8367-RT | 0100f | H.264 MJPEG | 1 | 1920x1080 | *2 | *2 | - | *2 | *2 | Yes*
IB8369 | 0100f | H.264 M-JPEG | 1 | 1920x1080 | - | - | - | Yes | *2 | Yes*
Note: | Video parameter's range is displayed incorrectly. (Camera firmware issue)
IB8381 | Refer to FD8381-EV(0101c) | H.264 MJPEG | 1 | 2560x1920 | 1-way | 1/1 | - | Yes | Yes | Yes* | Supported by design
IP21x1 |  | M-JPEG | 1 | 720x576 | - | 1/1 | - | Yes | Yes | - | Supported by design
IP21x2 |  | M-JPEG | 1 | 720x576 | 1-way | 1/1 | - | Yes | Yes | - | Supported by design
IP51x2 |  | MPEG4 | 1 | 720x576 | 1-way | 1/1 | - | Yes | Yes | - | Supported by design
IP51x4 |  | MPEG4 | 1 | 720x576 | 1-way | 1/1 | - | Yes | Yes | - | Supported by design
IP6114 |  | MPEG4 M-JPEG | 1 | 720x576 | 1-way | 1/1 | - | Yes | Yes | - | Supported by design
IP6124 |  | MPEG4 M-JPEG | 1 | 720x576 | 1-way | 1/1 | - | Yes | Yes | - | Supported by design
IP61x2 |  | MPEG4 M-JPEG | 1 | 720x576 | 1-way | 1/1 | - | Yes | Yes | - | Supported by design
IP61x4 |  | MPEG4 M-JPEG | 1 | 720x576 | 1-way | 1/1 | - | Yes | Yes | - | Supported by design
IP61X7 |  | MPEG4 M-JPEG | 1 | 720x576 | 1-way | 1/1 | - | Yes | Yes | - | Supported by design
IP7130 | 0100c | MPEG4 M-JPEG | 1 | 640x480 | 1-way | 1/1 | - | Yes | Yes | Yes
IP7131 |  | MPEG4 | 1 | 704x576 | 1-way | 1/1 | - | Yes | Yes | - | Supported by design
IP7132 |  | MPEG4 | 1 | 704x576 | 1-way | 1/1 | - | Yes | Yes | - | Supported by design
IP7133 | 0100b | MPEG4 M-JPEG | 1 | 640x480 | 1-way | 1/1 | - | Yes | Yes | Yes
IP7134 | 0100b | MPEG4 M-JPEG | 1 | 640x480 | 1-way | 1/1 | - | Yes | Yes | Yes
IP7135 |  | MPEG4 | 1 | 704x576 | 1-way | - | - | Yes | Yes | - | Supported by design
IP7137 |  | MPEG4 | 1 | 704x576 | 1-way | - | - | Yes | Yes | - | Supported by design
IP7138 | 0101h | MPEG4 M-JPEG | 1 | 1280x1024 | 1-way | 1/1 | - | Yes | Yes | Yes
IP7139 |  | MPEG4 M-JPEG | 1 | 1280x1024 | 1-way | 1/1 | - | Yes | Yes | Yes | Supported by design
IP7142 |  | MPEG4 M-JPEG | 1 | 704x576 | 1-way | 1/1 | - | Yes | Yes | Yes | Supported by design
IP7151 |  | MPEG4 M-JPEG | 1 | 704x576 | 1-way | 1/1 | - | Yes | Yes | Yes | Supported by design
IP7152 |  | MPEG4 M-JPEG | 1 | 704x576 | 1-way | 1/1 | - | Yes | Yes | Yes | Supported by design
IP7153 |  | MPEG4 M-JPEG | 1 | 640x480 | 1-way | 1/1 | - | Yes | Yes | Yes | Supported by design
IP7154 | 0100b | MPEG4 M-JPEG | 1 | 640x480 | 1-way | 1/1 | Yes* | Yes | Yes | Yes
IP7160 | 0101b | MPEG4 M-JPEG | 1 | 1600x1200 | 1-way | 1/1 | - | Yes | Yes | Yes
Note: | IP7160-SS is campatible with IP7160
IP7161 |  | MPEG4 M-JPEG | 1 | 1600x1200 | 1-way | 1/1 | - | Yes | Yes | Yes | Supported by design
Note: | IP7161-SS is campatible with IP7161
IP71x7 |  | MPEG4 | 1 | 704x576 | 1-way | 1/1 | - | Yes | Yes | - | Supported by design
IP7251 | 0100f | MPEG4 | 1 | 640x480 | 1-way | 1/1 | Yes* | Yes | Yes | Yes
Note: | MPEG4: Unable to connect through HTTP.
IP7330 |  | MPEG4 M-JPEG | 1 | 640x480 | - | 1/0 | - | Yes | Yes | Yes | Supported by design
IP7361 |  | MPEG4 M-JPEG | 1 | 1600x1200 | 1-way | 1/1 | - | Yes | Yes | Yes | Supported by design
IP8130 | 0100e | H.264 M-JPEG | 1 | 1280x800 | 1-way | *2 | - | Yes | *2 | Yes*
IP8130W | Refer to IP8130(0100e) | H.264 M-JPEG | 1 | 1280x800 | 1-way | *2 | - | Yes | *2 | Yes* | Supported by design
IP8131 | Refer to IP8131W(0100e) | H.264 M-JPEG | 1 | 1280x800 | 1-way | *2 | - | Yes | *2 | Yes* | Supported by design
IP8131W | 0100e | H.264 M-JPEG | 1 | 1280x800 | 1-way | *2 | - | Yes | *2 | Yes*
IP8132 |  | H.264 MPEG4 M-JPEG | 1 | 1280x800 | 1-way | 1/0 | - | Yes | Yes | Yes* | Supported by design
IP8133W | 0100c | H.264 MPEG4 M-JPEG | 1 | 1280x1024 | 1-way | 1/1 | - | Yes | Yes | Yes* | Supported by design
Note: | Due to the parameter limitation of stream 1, we take stream 2 as main stream for recording and liveview.
IP8151 | 0200a | H.264 MPEG4 M-JPEG | 1 | 1280x1024 | 1-way | 1/1 | Yes* | Yes | Yes | Yes* | *
Note: | 1. IP8151-SS and IP8151P are campatible with IP8151 2. This camera FW is under testing by manufacturer, so there are two issues existed which should be fixed in the official release: video stream of M-JPEG is not continuous; there is an image problem on resolution 176x144 @H.264.
IP8152 | 0100e | H.264 M-JPEG | 1 | 1280x1024 | 1-way | 1/0 | Yes* | Yes | Yes | Yes*
Note: | IP8152: CGI return a wrong PTZ capability
IP8155HP | Refer to IP816A-HP(0100f) | H.264 M-JPEG | 1 | 1920x1080 | 1-way | 3/1 | Yes* | Yes | Yes | Yes* | Supported by design
IP8155HP | 0100d | H.264 M-JPEG | 1 | 1280x1024 | 1-way | 3/1 | - | Yes | Yes | Yes*
IP8161 | 0100k | H.264 MPEG4 M-JPEG | 1 | 1600x1200 | 1-way | 1/1 | Yes* | Yes | Yes | Yes*
Note: | IP8161-SS is campatible with IP8161
IP816A-HP | 0100f | H.264 M-JPEG | 1 | 1920x1080 | 1-way | 3/1 | Yes* | Yes | Yes | Yes*
Note: | 1. Audio has noise. (Camera firmware issue) 2. Snapshot's resolution is same as stream 3. (Camera limitation) 3. Camera is unable to achieve high FPS. (Camera performance limitation) 4. Can't use Home. (Camera firmware issue) 5. PTZ speed range will not sync. with web. (Camera firmware issue)
IP8162 | 0100f | H.264 MPEG4 M-JPEG | 1 | 1920x1080 | 1-way | 1/1 | - | Yes | Yes | Yes*
Note: | 1. IP8162P and IP8162-SS are campatible with IP8162 2. The frame rate of main stream decrease to the half if watching dual stream video, which is the limitation of camera HW.
IP8165HP | Refer to IP816A-HP(0100f) | H.264 M-JPEG | 1 | 1920x1080 | 1-way | 3/1 | Yes* | Yes | Yes | Yes* | Supported by design
IP8165HP | 0100d | H.264 M-JPEG | 1 | 1920x1080 | 1-way | 3/1 | - | Yes | Yes | Yes*
IP8172 | 0100a0 | MPEG4 M-JPEG H.264 | 1 | 2560x1920 | 1-way | 1/1 | - | Yes | Yes | Yes*
Note: | Not support CBR mode in MainConsole, MJPEG not support audio, Not support AAC audio
IP8173H | 0100i | MPEG4 M-JPEG H.264 | 1 | 2048x1536 | 1-way(*2) | 1/0(*2) | *2 | Yes | *2 | Yes*
IP8330 | 0100e | H.264 MPEG4 M-JPEG | 1 | 640x480 | - | 1/0 | - | Yes | Yes | Yes*
IP8331 | 0100c | H.264 MPEG4 M-JPEG | 1 | 640x480 | - | 1/0 | - | Yes | Yes | Yes*
IP8332 |  | H.264 MPEG4 M-JPEG | 1 | 1280x800 | - | 1/0 | - | Yes | Yes | Yes* | Supported by design
Note: | IP8332-SS is campatible with IP8332
IP8335H | 0100h | MPEG4 M-JPEG H.264 | 1 | 1280x800 | 1-way | 3/1 | - | Yes | Yes | Yes*
Note: | IP8335H: Audio, I/O, Upnp ,PTZ can't testing by link Use Vivotek 2nd stream with MPEG4 format as NUUO main stream and Vivotek 1st stream as NUUO 2nd stream
IP8336W | 0102b | H.264 MPEG4 M-JPEG | 1 | 1280x800 | 1-way | 1/0(*2) | - | Yes | *2 | Yes*
IP8337H-C | 0100b | H.264 M-JPEG | 1 | 1280x800 | - | 1/0(*2) | - | Yes | *2 | Yes*
IP8352 | 0100g | H.264 MPEG4 M-JPEG | 1 | 1280x1024 | 1-way | 1/1 | - | Yes | Yes | Yes* | Supported by design
Note: | I/O status is abnormal, which input and output cannot be triggered at the same time. Vivotek will fix the bug in next release, please upgrade to new camera FW then.
IP8355EH | Refer to IP816A-HP(0100f) | H.264 M-JPEG | 1 | 1920x1080 | 1-way | 3/1 | Yes* | Yes | Yes | Yes* | Supported by design
IP8355EH | 0100e | H.264 MJPEG | 1 | 1280x1024 | 1-way | *2 | - | Yes | *2 | Yes*
IP8361 | 0100c | H.264 MPEG4 M-JPEG | 1 | 1600x1200 | 1-way | 1/1 | - | Yes | Yes | Yes* | Tested by link
IP8362 | 0100d | H.264 MPEG4 M-JPEG | 1 | 1920x1080 | 1-way | 1/0 | - | Yes | Yes | Yes* | Supported by design
IP8364 | 0101a | H.264 M-JPEG | 1 | 1920x1080 | - | 1/0(*2) | - | Yes | *2 | Yes*
IP8365EH | Refer to IP816A-HP(0100f) | H.264 M-JPEG | 1 | 1920x1080 | 1-way | 3/1 | Yes* | Yes | Yes | Yes* | Supported by design
IP8365EH | 0100e | H.264 MJPEG | 1 | 1920x1080 | 1-way | *2 | - | Yes | *2 | Yes*
IP8371E | 0100g | MPEG4 M-JPEG H.264 | 1 | 2048x1536 | 1-way(*2) | 1/1(*2) | - | *2 | *2 | Yes*
IP8372 | 0100e | MPEG4 M-JPEG H.264 | 1 | 2560x1920 | 1-way | *2 | - | Yes | *2 | Yes* | Tested by link
IZ7151 |  | MPEG4 M-JPEG | 1 | 704x576 | 1-way | 1/1 | Yes* | Yes | Yes | Yes | Supported by design
Note: | PTZ Support: zoom only.
MD7530 | 0100d | MPEG4 M-JPEG | 1 | 640x480 | 1-way | 1/0 | - | Yes | Yes | Yes
MD7560 | 0100c | H.264 MPEG4 M-JPEG | 1 | 1600x1200 | 1-way | 1/0 | - | Yes | Yes | Yes
MD7560X | Refer to MD7560 | H.264 MPEG4 M-JPEG | 1 | 1600x1200 | 1-way | 1/0 | - | Yes | Yes | Yes | Supported by design
MD8531H | 0100h | MPEG4 M-JPEG H.264 | 1 | 1280x960 | 1-way | *2 | - | Yes | *2 | Yes*
Note: | Video parameter setting is incorrect displayed.
MD8562 | 0100c | H.264 MPEG4 M-JPEG | 1 | 1920x1080 | 1-way | 1/0 | - | Yes | Yes | Yes*
Note: | The frame rate of main stream decrease to the half if watching dual stream video, which is the limitation of camera HW.
MS8391-EV | 0100e | H.264 MJPEG | 1 | 7552x1416 | *2 | *2 | - | *2 | *2 | Yes*
Note: | 1. Framerate lists can not synchronize with web in resolution 768x144 & 7552x1416. (Camera Firmware Issue) 2. Brightness & Contrast range can not synchronize with web. (Camera Firmware Issue) 3. Camera is unable to achieve maximum FPS in maximum parameter. (Camera performance limitation)
PD8136 | 0100e | H.264 MPEG4 M-JPEG | 1 | 1280x800 | 1-way | 0/0 | Yes* | Yes | *2 | Yes*
Note: | PD8136: No support zoom.
PT7000 |  | MPEG4 | 1 | 720x576 | 1-way | - | Yes* | Yes | Yes | - | Supported by design
PT7135 |  | MPEG4 | 1 | 720x576 | 1-way | - | Yes* | Yes | Yes | - | Supported by design
PT7137 |  | MPEG4 | 1 | 704x576 | 1-way | - | Yes* | Yes | Yes | - | Supported by design
PT8133 | 0100e | MPEG4 M-JPEG H.264 | 1 | 1280x800 | 1-way | - | Yes* | Yes | Yes | Yes
PZ61x2 |  | MPEG4 M-JPEG | 1 | 704x576 | 1-way | 1/1 | Yes* | Yes | Yes | - | Supported by design
PZ61x4 |  | MPEG4 M-JPEG | 1 | 704x576 | 1-way | 1/1 | Yes* | Yes | Yes | - | Supported by design
PZ7131 | 0100b | MPEG4 M-JPEG | 1 | 640x480 | 1-way | 1/1 | Yes* | Yes | Yes | Yes
PZ7132 |  | MPEG4 M-JPEG | 1 | 640x480 | 1-way | 1/1 | Yes* | Yes | Yes | Yes | Supported by design
PZ7151 | 0101b | MPEG4 M-JPEG | 1 | 704x576 | 1-way | 1/1 | Yes* | Yes | Yes | Yes
Note: | MPEG4: Unable to connect through HTTP.
PZ7152 |  | MPEG4 M-JPEG | 1 | 704x576 | 1-way | 1/1 | Yes* | Yes | Yes | Yes | Supported by design
PZ71X1 |  | MPEG4 M-JPEG | 1 | 704x576 | 1-way | 1/1 | Yes* | Yes | Yes | Yes | Supported by design
PZ71X2 |  | MPEG4 M-JPEG | 1 | 704x576 | 1-way | 1/1 | Yes* | Yes | Yes | Yes | Supported by design
PZ81x1 | 0100e | H.264 MPEG4 M-JPEG | 1 | 720x480 | 1-way | 3/2 | Yes* | Yes | Yes | Yes*
Note: | PZ-81x1W is campatible with PZ81x1
SD61x2 |  | MPEG4 M-JPEG | 1 | 720x576 | 1-way | 4/1 | Yes* | Yes | Yes | - | Supported by design
SD7151 | 0101d | MPEG4 M-JPEG | 1 | 720x576 | 1-way | 4/1 | Yes* | Yes | Yes | Yes
Note: | No audio support in M-JPEG format. MPEG4: Unable to connect through HTTP.
SD73X3 |  | MPEG4 M-JPEG | 1 | 704x576 | 1-way | 4/1 | Yes* | Yes | Yes | Yes | Supported by design
SD81X1 | 0100e | MPEG4 M-JPEG | 1 | 704x576 | 1-way | 4/1 | Yes* | Yes | Yes | Yes*
Note: | 1. SD8121-SS is campatible with SD81X1 2. SD81X1 : Audio, I/O, Upnp can't testing by link
SD8362E | 0104a | H.264 MPEG4 M-JPEG | 1 | 1920x1080 | 1-way | 3/2 | Yes* | Yes | Yes | Yes*
Note: | 1. SD8362E-SS is campatible with SD8362E 2. SD8362E : Audio, I/O, Upnp can't testing by link 3. Work with SF8172 as PPTZ model
SD8363E | 0202b | H.264 MPEG4 M-JPEG | 1 | 1920x1080 | 1-way | *2 | Yes* | Yes | *2 | Yes*
Note: | 1.Work with SF8172 as PPTZ model 2.Video parameter setting is incorrect displayed.
SD83x1 | Refer to SD83x3 | H.264 MPEG4 M-JPEG | 1 | 720x480 | 1-way | 3/2 | Yes* | Yes | Yes | Yes* | Supported by design
Note: | SD83x1 and SD83x2 are detected as SD83x3.
SD83x2 | Refer to SD83x3 | H.264 MPEG4 M-JPEG | 1 | 720x480 | 1-way | 3/2 | Yes* | Yes | Yes | Yes* | Supported by design
Note: | SD83x1 and SD83x2 are detected as SD83x3.
SD83x3 | 0102d | H.264 MPEG4 M-JPEG | 1 | 720x480 | 1-way | 3/2 | Yes* | Yes | Yes | Yes*
Note: | SD83x3-SS is campatible with SD83x3
SD83x4 | 0200c | H.264 MPEG4 M-JPEG | 1 | 720x480 | 1-way | 4/2 | Yes* | Yes | Yes | Yes* | Supported by design
SD83x6 | 0200c | H.264 MPEG4 M-JPEG | 1 | 720x480 | 1-way | 4/2 | Yes* | Yes | Yes | Yes*
SD8362 | 0104a | MPEG4 M-JPEG H.264 | 1 | 1920x1080 | 1-way | 1/1 | Yes* | Yes | Yes | Yes* | Tested by link
Note: | Work with SF8172 as PPTZ model
SD8364E | 0200d | H.264 M-JPEG MPEG4 | 1 | 1920x1080 | 1-way | *2 | Yes* | Yes | *2 | Yes*
SD9364-EHL | 0100h_15 | H.264 H.265 MJPEG | 1 | 1920x1080 | *2 | 4/2 | Yes* | *2 | *2 | Yes*
Note: | 1. Camera can not achieve the settings of frame rate or bitrate. (Camera Firmware issue)
SF8172 | 0100d | H.264 MPEG4 M-JPEG | 1 | 1920x1920 | 1-way | 1/1 | - | Yes | Yes | Yes*
SF8172V | Refer to SF8172(FW 0100d) | H.264 MPEG4 M-JPEG | 1 | 1920x1920 | 1-way | 1/1 | - | Yes | Yes | Yes* | Supported by design
Note: | SF8172 and SF8172V: 1. Support PPTZ. 2. Fisheye camera. 3. The first 1080p stream connection to camera can reach up to 30 fps, but the second 1080p stream connection can't. It is because of the constrain by CPU decode performance of camera.
SF8174 | 0100c | MPEG4 M-JPEG H.264 | 1 | 1920x1920 | 1-way | *2 | - | Yes | *2 | Yes*
Note: | 1. SD8363E and SF8174 are PPTZ 2. Fisheye camera.
TC5331 |  | MPEG4 | 1 | 720x576 | 1-way | - | - | Yes | Yes | - | Supported by design
TC5630 |  | MPEG4 | 1 | 720x576 | 1-way | - | - | Yes | Yes | - | Supported by design
TC5631 |  | MPEG4 | 1 | 720x576 | 1-way | - | - | Yes | Yes | - | Supported by design
VS2101 |  | M-JPEG | 1 | 720x576 | - | 1/1 | - | Yes | Yes | - | Supported by design
VS2401 |  | M-JPEG | 4 | 720x576 | - | 4/2 | - | Yes | Yes | - | Supported by design
VS2402 |  | M-JPEG | 4 | 720x576 | - | 4/2 | - | Yes | Yes | - | Supported by design
VS2403 | 0103b | M-JPEG | 4 | 720x576 | 1-way | 4/4 | Yes* | Yes | Yes | -
VS7100 | 0101e | MPEG4 M-JPEG | 1 | 720x576 | - | 1/1 | Yes* | Yes | Yes | Yes
Note: | MPEG4: Unable to connect through HTTP.
VS8100 | 0100g | H.264 MJPEG | 1 | 720x576 | 1-way | 0/0 | Yes* | Yes | Yes | Yes*
VS8102 | 0202c2 | H.264 MPEG4 M-JPEG | 1 | 720x576 | 1-way | 1/1 | Yes* | Yes | Yes | Yes*
VS8401 | 0201b | H.264 MPEG4 M-JPEG | 4 | 720x480 | 1-way | 4/4 | Yes* | Yes | - | Yes*
VS8801 | 0202a3 | H.264 MPEG4 M-JPEG | 8 | 720x576 | 1-way | 8/8 | Yes* | Yes | Yes | Yes* | *
Note: | VS8801: 1. PTZ will be no response when Tilt speed 1~3 2. PTZ will be speed down when Pan speed 4~5
Note: | Audio: All cameras don’t support AAC audio codec, but GSM-AMR.

## WatchNET
WatchNET
- : not avaliable on camera *1: not avaliable on software *2: not test on software For multi stream support: Yes: multi stream fix to 500kbps/100kbps Yes*: multi stream setting support in Cystal For PTZ: Yes*: Joystick support to control PTZ speed in Crystal
Device Name | Tested Firmware | Video Format | Video Ch | Max Resolution | Audio | I/O Ch | PTZ | On-Edge Motion | UPnP | Multi Stream Support | Remarks
MPIX-21DF | 2.420.WT00.0.T, build : 2014-06-19 | H.264 MJPEG | 1 | 1920x1080 | - | - | - | Yes | Yes | Yes*
Note: | 1. The range of parameter on camera will change by other parameter, our parameter dialog can't synchornize with camera. (Camera firmware issue) 2. The camera can't be search by auto detection function and UPNP tool. (Camera firmware issue) 3. When framerate set to 1 and record dynamic picture, the picture's framerate may rise to 30 immediately. (Camera firmware issue)
MPIX-30-VDV-IRM | 2.420.WT00.0.T | H.264 MJPEG | 1 | 2048x1536 | - | 1/1 | Yes | Yes | Yes | Yes
Note: | 1. The range of parameter on camera will be changed by other parameter setting, thus our parameter dialog can't synchornize with camera.(Camera firmware issue) 2. Not support Zoom and Focus.(Camera firmware issue) 3. Not support UPnP search.(Camera firmware issue) 4. Not support Auto Detection.(Camera firmware issue) 5. The range of bitrate and value are different from camera web under MJPEG.(Camera firmware issue) 6. Get camera config will be failed when triple stream are MJPEG with highest parameter.(Camera performance limitation)
MPIX-50BIMR | 2.210.WT00.0.R | H.264 MJPEG | 1 | 2560x1920 | 1-way | 2/1 | Yes | Yes | Yes | Yes
Note: | 1. The range of parameter on camera will be changed by other parameter setting, our parameter dialog can't synchornize with camera.(Camera firmware issue) 2. Not support UPNP search.(Camera firmware issue) 3. Not support Auto Detection.(Camera firmware issue) 4. Audio in with 16 KHz sampling rate is not supported. 5. PCM in audio format can't be used.(Camera firmware issue) 6. Sub stream can't be used in MJPEG.(Camera firmware issue)

## Wavekrom
Wavekrom
- : not avaliable on camera *1: not avaliable on software *2: not test on software For multi stream support: Yes: multi stream fix to 500kbps/100kbps Yes*: multi stream setting support in Cystal For PTZ: Yes*: Joystick support to control PTZ speed in Crystal
Device Name | Tested Firmware | Video Format | Video Ch | Max Resolution | Audio | I/O Ch | PTZ | On-Edge Motion | UPnP | Multi Stream Support | Remarks
WK-SD6000HD | v1.4.1.8 | H.264 MJPEG | 1 | 1920x1080 | 1-way | - | *2 | *2 | *2 | *2 | Tested by link

## Yudor
Yudor
- : not avaliable on camera *1: not avaliable on software *2: not test on software For multi stream support: Yes: multi stream fix to 500kbps/100kbps Yes*: multi stream setting support
Device Name | Tested Firmware | Video Format | Video Ch | Max Resolution | Audio | I/O Ch | PTZ | On-Edge Motion | UPnP | Multi Stream Support | Snapshot | Remarks
YUC-H626A | Refer to YUC-H7A26A(VE1.0.20.10_Y) | H.264 MJPEG | 1 | 1920x1080 | 1-way | 1/1 | - | Yes | Yes | Yes* | Yes | Support by design
YUC-H7926A | Refer to YUC-H7A26A(VE1.0.20.10_Y) | H.264 MJPEG | 1 | 1920x1080 | 1-way | 1/1 | - | Yes | Yes | Yes* | Yes | Support by design
YUC-H7926AM | Refer to YUC-H7A26A(VE1.0.20.10_Y) | H.264 MJPEG | 1 | 1920x1080 | 1-way | 1/1 | - | Yes | Yes | Yes* | Yes | Support by design
YUC-H7982 | Refer to YUC-H7A82(VH1.0.0.3_Y) | H.264 MJPEG | 1 | 2688x1520 | 1-way | 1/1 | - | Yes | Yes | Yes* | Yes | Support by design
YUC-H7982M | Refer to YUC-H7A82(VH1.0.0.3_Y) | H.264 MJPEG | 1 | 2688x1520 | 1-way | 1/1 | - | Yes | Yes | Yes* | Yes | Support by design
YUC-H79882 | Refer to YUC-H7A82(VH1.0.0.3_Y) | H.264 MJPEG | 1 | 2688x1520 | 1-way | 1/1 | - | Yes | Yes | Yes* | Yes | Support by design
YUC-H7A82 | VH1.0.0.3_Y | H.264 MJPEG | 1 | 2688x1520 | 1-way | 1/1 | - | Yes | Yes | Yes* | Yes
Note: | 1. Camera cannot achieve maximum FPS with MJPEG and high resolution. (Camera performance limitation) 2.Stream 1 cannot achieve maximum FPS when stream 2 connect with MJPEG and high resolution in the same time. (Camera performance limitation) 3. Resolution list and bitrate list does not synchronize with web. (Camera Firmware issue) 4. Audio has noise. (Camera Firmware issue)
YUC-H7A26A | VE1.0.20.10_Y | H.264 MJPEG | 1 | 1920x1080 | 1-way | 1/1 | - | Yes | Yes | Yes* | Yes
Note: | 1. Stream2 cannot achieve maimum FPS with connecting two streams simultaneously. (Camera performance limitation) 2. Audio codec only can choose G711. (Camera Firmware issue)
YUC-H7A855 | Refer to YUC-H7A26A(VE1.0.20.10_Y) | H.264 MJPEG | 1 | 1920x1080 | 1-way | 1/1 | - | Yes | Yes | Yes* | Yes | Support by design
YUC-H7B82 | Refer to YUC-H7A82(VH1.0.0.3_Y) | H.264 MJPEG | 1 | 2688x1520 | 1-way | 1/1 | - | Yes | Yes | Yes* | Yes | Support by design
YUC-H7B82M | Refer to YUC-H7A82(VH1.0.0.3_Y) | H.264 MJPEG | 1 | 2688x1520 | 1-way | 1/1 | - | Yes | Yes | Yes* | Yes | Support by design
YUC-H7B882 | Refer to YUC-H7A82(VH1.0.0.3_Y) | H.264 MJPEG | 1 | 2688x1520 | 1-way | 1/1 | - | Yes | Yes | Yes* | Yes | Support by design
YUC-HB26A | Refer to YUC-H7A26A(VE1.0.20.10_Y) | H.264 MJPEG | 1 | 1920x1080 | 1-way | 1/1 | - | Yes | Yes | Yes* | Yes | Support by design
YUC-HB855 | Refer to YUC-H7A26A(VE1.0.20.10_Y) | H.264 MJPEG | 1 | 1920x1080 | 1-way | 1/1 | - | Yes | Yes | Yes* | Yes | Support by design
YUC-HC26A | Refer to YUC-H7A26A(VE1.0.20.10_Y) | H.264 MJPEG | 1 | 1920x1080 | 1-way | 1/1 | - | Yes | Yes | Yes* | Yes | Support by design
YUC-HC855 | Refer to YUC-H7A26A(VE1.0.20.10_Y) | H.264 MJPEG | 1 | 1920x1080 | 1-way | 1/1 | - | Yes | Yes | Yes* | Yes | Support by design
YUC-HD26A | Refer to YUC-H7A26A(VE1.0.20.10_Y) | H.264 MJPEG | 1 | 1920x1080 | 1-way | 1/1 | - | Yes | Yes | Yes* | Yes | Support by design
YUC-HD855 | Refer to YUC-H7A26A(VE1.0.20.10_Y) | H.264 MJPEG | 1 | 1920x1080 | 1-way | 1/1 | - | Yes | Yes | Yes* | Yes | Support by design
YUC-HH26A | Refer to YUC-H7A26A(VE1.0.20.10_Y) | H.264 MJPEG | 1 | 1920x1080 | 1-way | 1/1 | - | Yes | Yes | Yes* | Yes | Support by design
YUC-HH855 | Refer to YUC-H7A26A(VE1.0.20.10_Y) | H.264 MJPEG | 1 | 1920x1080 | 1-way | 1/1 | - | Yes | Yes | Yes* | Yes | Support by design
YUC-Hi26A | Refer to YUC-H7A26A(VE1.0.20.10_Y) | H.264 MJPEG | 1 | 1920x1080 | 1-way | 1/1 | - | Yes | Yes | Yes* | Yes | Support by design
YUC-Hi26AM | Refer to YUC-H7A26A(VE1.0.20.10_Y) | H.264 MJPEG | 1 | 1920x1080 | 1-way | 1/1 | - | Yes | Yes | Yes* | Yes | Support by design
YUC-Hi82 | Refer to YUC-H7A82(VH1.0.0.3_Y) | H.264 MJPEG | 1 | 2688x1520 | 1-way | 1/1 | - | Yes | Yes | Yes* | Yes | Support by design
YUC-Hi82M | Refer to YUC-H7A82(VH1.0.0.3_Y) | H.264 MJPEG | 1 | 2688x1520 | 1-way | 1/1 | - | Yes | Yes | Yes* | Yes | Support by design
YUC-Hi882 | Refer to YUC-H7A82(VH1.0.0.3_Y) | H.264 MJPEG | 1 | 2688x1520 | 1-way | 1/1 | - | Yes | Yes | Yes* | Yes | Support by design
YUC-HK26A | Refer to YUC-H7A26A(VE1.0.20.10_Y) | H.264 MJPEG | 1 | 1920x1080 | 1-way | 1/1 | - | Yes | Yes | Yes* | Yes | Support by design
YUC-HK855 | Refer to YUC-H7A26A(VE1.0.20.10_Y) | H.264 MJPEG | 1 | 1920x1080 | 1-way | 1/1 | - | Yes | Yes | Yes* | Yes | Support by design
YUC-HL26A | Refer to YUC-H7A26A(VE1.0.20.10_Y) | H.264 MJPEG | 1 | 1920x1080 | 1-way | 1/1 | - | Yes | Yes | Yes* | Yes | Support by design
YUC-HL26AM | Refer to YUC-H7A26A(VE1.0.20.10_Y) | H.264 MJPEG | 1 | 1920x1080 | 1-way | 1/1 | - | Yes | Yes | Yes* | Yes | Support by design
YUC-HL82 | Refer to YUC-H7A82(VH1.0.0.3_Y) | H.264 MJPEG | 1 | 2688x1520 | 1-way | 1/1 | - | Yes | Yes | Yes* | Yes | Support by design
YUC-HL882 | Refer to YUC-H7A82(VH1.0.0.3_Y) | H.264 MJPEG | 1 | 2688x1520 | 1-way | 1/1 | - | Yes | Yes | Yes* | Yes | Support by design
YUC-HMi855 | Refer to YUC-H7A26A(VE1.0.20.10_Y) | H.264 MJPEG | 1 | 1920x1080 | 1-way | 1/1 | - | Yes | Yes | Yes* | Yes | Support by design
YUC-HNi855 | Refer to YUC-H7A26A(VE1.0.20.10_Y) | H.264 MJPEG | 1 | 1920x1080 | 1-way | 1/1 | - | Yes | Yes | Yes* | Yes | Support by design
YUC-HP82 | Refer to YUC-H7A82(VH1.0.0.3_Y) | H.264 MJPEG | 1 | 2688x1520 | 1-way | 1/1 | - | Yes | Yes | Yes* | Yes | Support by design
YUC-HQ26A | Refer to YUC-H7A26A(VE1.0.20.10_Y) | H.264 MJPEG | 1 | 1920x1080 | 1-way | 1/1 | - | Yes | Yes | Yes* | Yes | Support by design
YUC-HQ855 | Refer to YUC-H7A26A(VE1.0.20.10_Y) | H.264 MJPEG | 1 | 1920x1080 | 1-way | 1/1 | - | Yes | Yes | Yes* | Yes | Support by design
YUC-HS26A | Refer to YUC-H7A26A(VE1.0.20.10_Y) | H.264 MJPEG | 1 | 1920x1080 | 1-way | 1/1 | - | Yes | Yes | Yes* | Yes | Support by design
YUC-HS855 | Refer to YUC-H7A26A(VE1.0.20.10_Y) | H.264 MJPEG | 1 | 1920x1080 | 1-way | 1/1 | - | Yes | Yes | Yes* | Yes | Support by design
YUC-HV26A | Refer to YUC-H7A26A(VE1.0.20.10_Y) | H.264 MJPEG | 1 | 1920x1080 | 1-way | 1/1 | - | Yes | Yes | Yes* | Yes | Support by design

## Zavio
Zavio
- : not avaliable on camera *1: not avaliable on software *2: not test on software For multi stream support: Yes: multi stream fix to 500kbps/100kbps Yes*: multi stream setting support in Cystal For PTZ: Yes*: Joystick support to control PTZ speed in Crystal
Device Name | Tested Firmware | Video Format | Video Ch | Max Resolution | Audio | I/O Ch | PTZ | On-Edge Motion | UPnP | Multi Stream Support | Remarks
B5010 | Refer to Beward N600 (M2.0.9.13.1_ENG) | H.264 MPEG4 M-JPEG | 1 | 640x480 | - | - | - | Yes | Yes | Yes | Supported by design
B5110 | MG.0.6.01_C1 | H.264 MPEG4 M-JPEG | 1 | 1280x1024 | 1-way | 1/1 | - | Yes | Yes | Yes | Supported by design
B5111 | M2.1.6.02C045 | H.264 MPEG4 M-JPEG | 1 | 1280x800 | - | - | - | Yes | Yes | Yes*
Note: | 1. Camera with format MJPEG MPEG4 and high resolution is unable to achieve 30 fps. (Camera performance limitation) 2. Stream 2 & stream 3's resolution list can not sync with web. (Camera firmware issue)
B5210 | M2.1.6.05 | H.264 MPEG4 M-JPEG | 1 | 1920x1080 | - | - | - | Yes | Yes | Yes*
Note: | 1. Resolution list can not synchronize with web in MPEG4. (Camera Firmware issue)
B6110 | MG.0.6.01_C1 | H.264 MPEG4 M-JPEG | 1 | 1280x1024 | 1-way | 1/1 | - | Yes | Yes | Yes | Supported by design
B6210 | 03_C002 | H.264 MJPEG | 1 | 1920x1080 | - | - | - | Yes | Yes | Yes*
Note | 1. Framerate is unable to achieve setting value in MJPEG 1920x1080. (Camera performance limitation)
B6220 | 03_C002 | H.264 MJPEG | 1 | 1920x1080 | 1-way | 2/1 | - | Yes | Yes | Yes*
Note: | 1. Camera can not achieve the setting bit rate. (Camera Firmware issue) 2. Volume of camera audio-in is low. (Camera Firmware issue)
B6320 | 01_C018 | H.264 H.265 M-JPEG | 1 | 2048x1520 | - | - | - | Yes | Yes | Yes*
Note: | 1. H.265 starts from Crystal 3.2. 2. Display mosaic happen in 2304x1296 MJPEG. (Camera performance limitation) 3. Quality list can not synchronize with web. (Camera Firmware issue) 4. Bitrate list can not synchronize with web in MJPEG. (Camera Firmware issue)
B6330 | Refer to B8520(01_C028) | H.264 H.265 MJPEG | 1 | 2560x1920 | 1-way | 2/2 | Yes* | Yes | Yes | Yes* | Supported by design
B6520 | 01_C018 | H.264 H.265 MJPEG | 1 | 2560x1920 | - | - | - | Yes | Yes | Yes*
Note: | 1. H.265 starts from Crystal 3.2. 2. Camera web does not have WDR setting. (Camara Firmware issue) 3. Quality list can not synchronize with web. (Camera Firmware issue)
B6530 | Refer to B8520(01_C028) | H.264 H.265 MJPEG | 1 | 2560x1920 | 1-way | 2/2 | Yes* | Yes | Yes | Yes* | Supported by design
B7210 | M2.1.6.04 | H.264 MPEG4 M-JPEG | 1 | 1920x1080 | 1-way | 2/2 | - | Yes | Yes | Yes*
Note: | 1. Setting will failed when setting the resolution to 640x360.(Camerat firmware issue) 2. Camera is unable to achieve maximum FPS.(Camera performance limitation) 3. Camera setting will fail randomly.(Camera firmware issue)
B7320 | M3.1.5.17 | M-JPEG H.264 | 1 | 2048x1536 | 1-way | 2/2 | - | Yes | Yes | Yes
Note | 1.Not support audio in.
B7510 | M3.1.5.19 | H264 MJPEG | 1 | 2560x1920 | 1-way | 2/2 | - | Yes | Yes | Yes
B8210 | M2.1.5.20 | H.264 MJPEG | 1 | 1920x1080 | 1-way | 2/2 | Yes* | Yes | Yes | Yes*
Note: | 1. Audio has noise with AMR. (Camera Firmware issue) 2. Camera with highest resolution is unable to achieve maximum FPS. (Camera performance limitation) 3. Move can't not move to center. (Camera Firmware issue) 4. Speed range is not synchronize with web. (Camera Firmware issue)
B8220 | 01_C020 | H.264 H.265 MJPEG | 1 | 1920x1080 | 1-way | 2/2 | Yes | Yes | Yes | Yes*
Note: | 1. H.265 starts from Crystal 3.2. 2.The max resolution of stream3 will not sync with camera web. (Camera firmware issue) 3. Audio has noise with AMR. (Camera firmware issue) 4. Not G.726 support. (NUUO server limitation) 5. Camera is unable to achieve maximum FPS when audio codec is AMR. (Camera performance limitation)
B8520 | 01_C028 | H.264 H.265 MJPEG | 1 | 2560x1920 | 1-way | 2/2 | Yes | Yes | Yes | Yes*
Note: | 1.Audio stutter with highest bitrate, quality, resolution. (Camera performance issue) 2.The image in the streaming via H.264 or H.265 will break. (Camera performance issue) 3.Camera via HTTP is unable to achieve setting frame rate. (Camera performance issue) 4.Enable Move can not move to center. (Camera firmware issue)
D3100 | M2.1.6.02.0830 | H.264 MPEG4 M-JPEG | 1 | 1280x800 | - | 1/1 | - | Yes | Yes | Yes
Note: | 1. Not support audio.
D3200 | M2.1.6.02C066 | H.264 MPEG4 M-JPEG | 1 | 1920x1080 | 1-way | 1/1 | - | Yes | Yes | Yes
Note: | 1. There is no audio when using AMR 7.95 2. The talk function is unworked in AMR mode. 3. The max frame rate of MPEG4 is up to 20 FPS in 1920x1080 and 1280x800. It's the limitation of hardware
D4210 | M2.1.5.11 | H264 MJPEG | 1 | 1920x1080 | 1-way | 1/1 | - | Yes | Yes | Yes*
D4211 | Refer to D4210(M2.1.5.11) | H264 MJPEG | 1 | 1920x1080 | 1-way | 1/1 | - | Yes | Yes | Yes* | Supported by design
D4320 | 01_C020 | H.264 H.265 MJPEG | 1 | 2048x1536 | 1-way | 1/1 | - | Yes | Yes | Yes*
Note: | 1. H.265 starts from Crystal 3.2. 2. Audio has noise. (Camera Firmware issue) 3. Not G.726 support. (NUUO server limitation) 4. Quality list may not be synchronized with camera web. (Camera Firmware issue)
D4520 | 01_C017 | H.264 H.265 MJPEG | 1 | 2560x1920 | 1-way | 1/1 | - | Yes | Yes | Yes*
Note: | 1. Quality list can not sync with web in MJPEG with high resolution. (Camera firmware issue) 2. Frame rate list can not sync with web. (Camera firmware issue) 3. Bitrate is unable to achieve setting value. (Camera performance limitation) 4. Frame rate is unable to achieve 30 fps in MJPEG with 1920x1080. (Camera performance limitation) 5. G.726 can not be used. (NUUO server limitation)
D510E | LM.1.6.16.03 | MPEG4 M-JPEG | 1 | 640x480 | 1-way | 1/1 | - | Yes | Yes | Yes | Supported by design
D5110 | Refer to D5111 | H.264 MPEG4 M-JPEG | 1 | 1280x1024 | - | 2/2 | Yes | Yes | Yes | Yes | Supported by design
D5111 | MG.1.6.03P7_app7 | H.264 MPEG4 M-JPEG | 1 | 1280x1024 | - | 2/2 | Yes | Yes | Yes | Yes
D5112 | Refer to D5113 (M2.1.6.01) | H.264 MPEG4 M-JPEG | 1 | 1280x720 | - | 1/1 | - | Yes | Yes | Yes | Supported by design
D5113 | M2.1.6.01 | H.264 MJPEG MPEG4 | 1 | 1280x720 | - | 1/1 | - | Yes | Yes | Yes
D520E | LM.1.6.16.03 | MPEG4 M-JPEG | 1 | 640x480 | 1-way | 1/1 | - | Yes | Yes | Yes | Supported by design
D5210 | M2.1.6.04 | H.264 MPEG4 M-JPEG | 1 | 1920x1080 | - | 1/1 | - | Yes | Yes | Yes*
Note: | Due to camera restriction, some video setting will fail. This situation will be same as camera web. (Camera performance limitation)
D610A | LM.1.6.16 | MPEG4 M-JPEG | 1 | 640x480 | 1-way | - | - | Yes | Yes | Yes
D6111 | MG.0.6.01_C1 | H.264 MPEG4 M-JPEG | 1 | 1280x1024 | 1-way | 1/1 | - | Yes | Yes | Yes | Supported by design
D611E | LM.1.6.16 | MPEG4 M-JPEG | 1 | 640x480 | 1-way | - | - | Yes | Yes | Yes
D6210 | 03_C002 | H.264 MJPEG | 1 | 1920x1080 | - | - | - | Yes | Yes | Yes*
Note: | 1. Framerate is unable to achieve setting value in MJPEG 1920x1080. (Camera performance limitation)
D6220 | Refer to B6220(03_C002) | H.264 MJPEG | 1 | 1920x1080 | 1-way | 2/1 | - | Yes | Yes | Yes* | Supported by design
D6320 | 01_C013 | H.264 H.265 M-JPEG | 1 | 2048x1520 | - | - | - | Yes | Yes | Yes*
Note: | 1. H.265 starts from Crystal 3.2. 2. Display mosaic happen in 2304x1296 MJPEG. (Camera performance limitation) 3. Quality list can not synchronize with web. (Camera Firmware issue) 4. Bitrate list can not synchronize with web in MJPEG. (Camera Firmware issue)
D6330 | Refer to B8520(01_C028) | H.264 H.265 MJPEG | 1 | 2560x1920 | 1-way | 2/2 | Yes* | Yes | Yes | Yes* | Supported by design
D6520 | Refer to B6520(01_C020) | H.264 H.265 MJPEG | 1 | 2560x1920 | - | - | - | Yes | Yes | Yes* | Supported by design
D6530 | Refer to B8520(01_C028) | H.264 H.265 MJPEG | 1 | 2560x1920 | 1-way | 2/2 | Yes* | Yes | Yes | Yes* | Supported by design
D7110 | MG.1.6.03P7_app7 | H.264 MPEG4 M-JPEG | 1 | 1280x1024 | - | 1/1 | - | Yes | Yes | Yes
D7111 | Refer to D5113 | H.264 MJPEG MPEG4 | 1 | 1280x720 | - | 1/1 | - | Yes | Yes | Yes | Supported by design
D7210 | M2.1.6.02C066 | H.264 MPEG4 M-JPEG | 1 | 1920x1080 | 1-way | 1/1 | - | Yes | Yes | Yes | Supported by design
Note: | 1. There is no audio when using AMR 7.95 2. The talk function is unworked in AMR mode. 3. The max frame rate of MPEG4 is up to 20 FPS in 1920x1080 and 1280x800. It's the limitation of hardware
D7320 | M3.1.5.21 | H.264 M-JPEG | 1 | 2048x1536 | 1-way | 1/1 | - | Yes | Yes | Yes
Note: | Frame rate can't reach setting value
D7510 | M3.04.15.C01 | H.264 M-JPEG | 1 | 2560x1920 | 1-way | 1/1 | - | Yes | Yes | Yes
Note: | 1. Framerate support 1~15 only. 2. Connecting stream by RTSP over HTTP in high video quality will cause delayed image and broken voice.
D8210 | Refer to B8210(M2.1.5.20) | H.264 MJPEG | 1 | 1920x1080 | 1-way | 2/2 | Yes | Yes | Yes | Yes* | Supported by design
D8220 | Refer to B8220(01_C020) | H.264 H.265 MJPEG | 1 | 1920x1080 | 1-way | 2/2 | Yes | Yes | Yes | Yes* | Supported by design
Note: | 1. H.265 starts from Crystal 3.2.
D8520 | Refer to B8520(01_C020) | H.264 H.265 MJPEG | 1 | 2560x1920 | 1-way | 2/2 | Yes | Yes | Yes | Yes* | Supported by design
Note: | 1. H.265 starts from Crystal 3.2.
F1100 | Refer to F1105 | MJPEG | 1 | 1280x720 | 1-way | - | - | Yes | Yes | Yes | Supported by design
F1105 | BP.1.6.01_C1 | MJPEG | 1 | 1280x720 | 1-way | - | - | Yes | Yes | Yes
F210A | LM.1.6.15 | MPEG4 M-JPEG | 1 | 640x480 | 1-way | - | - | Yes | Yes | Yes
F3100 | MG.0.6.01_C1 | H.264 MPEG4 M-JPEG | 1 | 1280x1024 | 1-way | - | - | Yes | Yes | Yes | Supported by design
F3101 | Refer to F3106 | H.264 MPEG4 M-JPEG | 1 | 1280x1024 | 1-way | - | - | Yes | Yes | Yes
F3102 | M2.1.6.02C045 | H.264 MPEG4 M-JPEG | 1 | 1280x800 | 1-way | 1/1 | - | Yes | Yes | Yes | Supported by design
Note: | 1. There is no audio when using AMR 7.95 2. The talk function is unworked in AMR mode. 3. The max frame rate of MPEG4 is up to 20 FPS in 1280x800. It's the limitation of hardware
F3105 | MG.0.6.01_C1 | H.264 MPEG4 M-JPEG | 1 | 1280x1024 | 1-way | - | - | Yes | Yes | Yes | Supported by design
F3106 | MG.1.6.03C8 | H.264 MPEG4 M-JPEG | 1 | 1280x1024 | 1-way | - | - | Yes | Yes | Yes
F3107 | M2.1.6.05 | H.264 MPEG4 M-JPEG | 1 | 1280x800 | 1-way | 1/1 | - | Yes | Yes | Yes*
Note: | 1. 1.Audio via AMR has noises. (Firmware issue)
F3110 | M2.1.6.02C045 | H.264 MPEG4 M-JPEG | 1 | 1280x800 | 1-way | 1/1 | - | Yes | Yes | Yes
Note: | 1. There is no audio when using AMR 7.95 2. The talk function is unworked in AMR mode. 3. The max frame rate of MPEG4 is up to 20 FPS in 1280x800. It's the limitation of hardware
F3115 | M2.1.6.02C045 | H.264 MPEG4 M-JPEG | 1 | 1280x800 | 1-way | 1/1 | - | Yes | Yes | Yes | Supported by design
Note: | 1. There is no audio when using AMR 7.95 2. The talk function is unworked in AMR mode. 3. The max frame rate of MPEG4 is up to 20 FPS in 1280x800. It's the limitation of hardware
F312A | LM.1.6.16.03 | MPEG4 M-JPEG | 1 | 640x480 | 1-way | - | - | Yes | Yes | Yes
F3201 | Refer to F3206 | H.264 MPEG4 M-JPEG | 1 | 1920x1080 | 1-way | - | - | Yes | Yes | Yes
F3206 | M2.P2P_0314 | H.264 MPEG4 M-JPEG | 1 | 1920x1080 | 1-way | 2/2 | - | Yes | Yes | Yes
F3210 | M2.1.6.03C019 | H.264 MPEG4 M-JPEG | 1 | 1920x1080 | 1-way | 1/1 | - | Yes | Yes | Yes
Note: | For F3210, Video resolution can not change when only setting resoltuion.
F3215 | M2.1.6.05C016 | H.264 M-JPEG MPEG4 | 1 | 1920x1080 | 1-way | 1/1 | - | Yes | Yes | Yes*
Note: | Resolution list is not synchronized with camera web due to resolution setting limitation. (Camera limitation issue)
F5100 | MG.0.6.01_C1 | H.264 MPEG4 M-JPEG | 1 | 1280x1024 | 1-way | 1/1 | - | Yes | Yes | Yes | Supported by design
F5105 | MG.0.6.01_C1 | H.264 MPEG4 M-JPEG | 1 | 1280x1024 | 1-way | 1/1 | - | Yes | Yes | Yes | Supported by design
F510E | LM.1.6.16.03 | MPEG4 M-JPEG | 1 | 640x480 | 1-way | 1/1 | - | Yes | Yes | Yes | Supported by design
F510W | LM.1.6.16.03 | MPEG4 M-JPEG | 1 | 640x480 | 1-way | 1/1 | - | Yes | Yes | Yes | Supported by design
F5110 | MG.0.6.01_C1 | H.264 MPEG4 M-JPEG | 1 | 1280x1024 | 1-way | 1/1 | - | Yes | Yes | Yes | Supported by design
F5115 | MG.0.6.01_C1 | H.264 MPEG4 M-JPEG | 1 | 1280x1024 | 1-way | 1/1 | - | Yes | Yes | Yes | Supported by design
F511E | LM.1.6.16.03 | MPEG4 M-JPEG | 1 | 640x480 | 1-way | 1/1 | - | Yes | Yes | Yes | Supported by design
F511W | LM.1.6.16.03 | MPEG4 M-JPEG | 1 | 640x480 | 1-way | 1/1 | - | Yes | Yes | Yes | Supported by design
F520E | LM.1.6.16.03 | MPEG4 M-JPEG | 1 | 640x480 | 1-way | 1/1 | - | Yes | Yes | Yes | Supported by design
F521E | LM.1.6.16.03 | MPEG4 M-JPEG | 1 | 640x480 | 1-way | 1/1 | - | Yes | Yes | Yes | Supported by design
F531E | LM.1.6.18P9_testport2 | MPEG4 M-JPEG | 1 | 640x480 | 1-way | 1/1 | - | Yes | Yes | Yes | Supported by design
F610A | LM.1.6.16.03 | MPEG4 M-JPEG | 1 | 640x480 | 1-way | 1/1 | - | Yes | Yes | Yes | Supported by design
F611E | LM.1.6.16.007 | MPEG4 M-JPEG | 1 | 640x480 | 1-way | 1/1 | - | Yes | Yes | Yes
F7110 | MG.1.6.03P3_r1072 | H.264 MPEG4 M-JPEG | 1 | 1280x1024 | 1-way | 2/2 | Yes | Yes | Yes | Yes
F7115 | Refer to F7110 | H.264 MPEG4 M-JPEG | 1 | 1280x1024 | 1-way | 2/2 | Yes | Yes | Yes | Yes | Supported by design
F7210 | M2.1.6.04 | H.264 MPEG4 M-JPEG | 1 | 1920x1080 | 1-way | 2/2 | Yes | Yes | Yes | Yes*
F721A | LM.1.6.16.03 | MPEG4 M-JPEG | 1 | 640x480 | 1-way | - | - | Yes | Yes | Yes | Supported by design
F7220 | Refer to B8520(01_C028) | H.264 H.265 MJPEG | 1 | 2560x1920 | 1-way | 2/2 | Yes* | Yes | Yes | Yes* | Supported by design
F731E | LM.1.6.16.03 | MPEG4 M-JPEG | 1 | 640x480 | 1-way | 1/1 | - | Yes | Yes | Yes | Supported by design
F7320 | Refer to B8520(01_C028) | H.264 H.265 MJPEG | 1 | 2560x1920 | 1-way | 2/2 | Yes* | Yes | Yes | Yes* | Supported by design
F7520 | Refer to B8520(01_C028) | H.264 H.265 MJPEG | 1 | 2560x1920 | 1-way | 2/2 | Yes* | Yes | Yes | Yes* | Supported by design
Generic | Tested by P6210(2.1.5.20) | H.264 M-JPEG | 1 | 1920x1080 | 1-way | 1/1 | Yes | Yes | - | Yes*
Note: | Generic: 1. It may fail to set Profile 2 to 1920x1080 or 1280x720. (Camera Firmware Issue) 2. Not support to set profile 3 to 1920x1080 or 1280x720; while the setting is supported in camera web. (Camera Firmware Issue)
M510E | LM.1.6.16.03 | MPEG4 M-JPEG | 1 | 640x480 | 1-way | 1/1 | Yes | Yes | Yes | Yes | Supported by design
Note: | PTZ Support: pan and tilt only
M510W | LM.1.6.16.03 | MPEG4 M-JPEG | 1 | 640x480 | 1-way | 1/1 | Yes | Yes | Yes | Yes | Supported by design
Note: | PTZ Support: pan and tilt only
M511E | LM.1.6.16.03 | MPEG4 M-JPEG | 1 | 640x480 | 1-way | 1/1 | Yes | Yes | Yes | Yes | Supported by design
Note: | PTZ Support: pan and tilt only
M511W | LM.1.6.16.03 | MPEG4 M-JPEG | 1 | 640x480 | 1-way | 1/1 | Yes | Yes | Yes | Yes | Supported by design
Note: | PTZ Support: pan and tilt only
N24320 | Refer to P4320(01_C013) | H.264 H.265 MJPEG | 1 | 2048x1520 | 1-way | 1/1 | - | Yes | Yes | Yes* | Supported by design
Note: | 1. H.265 starts from Crystal 3.2.
N24520 | Refer to P4520(01_C013) | H.264 H.265 MJPEG | 1 | 2560x1920 | 1-way | 1/1 | - | Yes | Yes | Yes* | Supported by design
Note: | 1. H.265 starts from Crystal 3.2.
N36210 | Refer to B6210(03_C002) | H.264 MJPEG | 1 | 1920x1080 | - | - | - | Yes | Yes | Yes* | Supported by design
N36220 | Refer to B6220(03_C002) | H.264 MJPEG | 1 | 1920x1080 | 1-way | 2/1 | - | Yes | Yes | Yes* | Supported by design
N36320 | Refer to B6320(01_C018) | H.264 H.265 MJPEG | 1 | 2048x1536 | - | - | - | Yes | Yes | Yes* | Supported by design
N36520 | Refer to B6520(01_C018) | H.264 H.265 MJPEG | 1 | 2560x1920 | - | - | - | Yes | Yes | Yes* | Supported by design
N38210 | Refer to B8210(02) | H264 MJPEG | 1 | 1920x1080 | 1-way | 2/2 | Yes | Yes | Yes | Yes* | Supported by design
N74320 | Refer to D4320 (01_C014) | H.264 H.265 MJPEG | 1 | 2048x1536 | 1-way | 1/1 | - | Yes | Yes | Yes* | Supported by design
Note: | 1. H.265 starts from Crystal 3.2.
N74520 | Refer to D4520 (01_C017) | H.264 H.265 MJPEG | 1 | 2560x1920 | 1-way | 1/1 | - | Yes | Yes | Yes* | Supported by design
N76210 | Refer to D6210(03_C002) | H.264 MJPEG | 1 | 1920x1080 | - | - | - | Yes | Yes | Yes* | Supported by design
N76220 | Refer to B6220(03_C002) | H.264 MJPEG | 1 | 1920x1080 | 1-way | 2/1 | - | Yes | Yes | Yes* | Supported by design
N76320 | Refer to D6320(01_C013) | H.264 H.265 MJPEG | 1 | 2304x1296 | - | - | - | Yes | Yes | Yes* | Supported by design
N76520 | Refer to B6520(01_C018) | H.264 H.265 MJPEG | 1 | 2560x1920 | - | - | - | Yes | Yes | Yes* | Supported by design
N78520 | Refer to B8520(01_C010) | H.264 H.265 MJPEG | 1 | 2560x1920 | 1-way | 2/2 | Yes* | Yes | Yes | Yes* | Supported by design
Note: | 1. H.265 starts from Crystal 3.2.
P4320 | 01_C020 | H.264 H.265 MJPEG | 1 | 2048x1520 | 1-way | 1/1 | - | Yes | Yes | Yes*
Note: | 1. H.265 starts from Crystal 3.2. 2. Frame rate is unable to achieve setting value in H.265. (Camera performance limitation) 3. Quality list may not sync with web. (Camera Firmware issue) 4.Audio in G.726 can not we used. (NUUO server limitation)
P4520 | 01_C020 | H.264 H.265 MJPEG | 1 | 2560x1920 | 1-way | 1/1 | - | Yes | Yes | Yes*
Note: | 1. H.265 starts from Crystal 3.2. 2.Frame rate list does not sync with web. (Camera Firmware issue) 3.Quality list does not sync with web. (Camera Firmware issue) 4.Textures will be broken in MJPEG 2560x1920.(MJPEG 2560*1920會破圖)(Camera Firmware issue) 5.Multi-Stream Setting's auto mode can't setting correctly. (Camera Firmware issue)
P5110 | MG.0.6.01_C1 | H.264 MPEG4 M-JPEG | 1 | 1280x1024 | 1-way | 1/1 | Yes | Yes | Yes | Yes | Supported by design
Note: | PTZ Support: pan and tilt only
P5111 | Refer to P5116 | H.264 MPEG4 M-JPEG | 1 | 1280x800 | 1-way | 1/1 | Yes | Yes | Yes | Yes | Supported by design
P5115 | MG.0.6.01_C1 | H.264 MPEG4 M-JPEG | 1 | 1280x1024 | 1-way | 1/1 | Yes | Yes | Yes | Yes
Note: | PTZ Support: pan and tilt only
P5116 | M2.1.6.02 | H.264 MPEG4 M-JPEG | 1 | 1280x800 | 1-way | 1/1 | Yes | Yes | Yes | Yes
Note: | 1. PTZ Support pan and tilt only. 2. There is no audio when using AMR 7.95 3. The max frame rate of MPEG4 and MJPEG is up to 20 FPS in 1280x800. It's the limitation of hardware.
P5210 | M2.1.6.05 | H.264 MJPEG MPEG4 | 1 | 1920x1080 | 1-way | 1/1 | Yes | Yes | Yes | Yes*
Note: | 1. Camera can not achieve the setting bit rate. (Camera Firmware issue)
P6210 | M2.1.5.11 | H.264 M-JPEG | 1 | 1920x1080 | 1-way | 1/1 | Yes | Yes | Yes | Yes*
Note: | P6210: 1. Stream 2 CGI setting will fail when resolution of Profile3 is 1920x1080 and 1280x720. (Camera limitation) 2. The camera with higher quality and MJPEG format is unable to achieve 30 fps. (Camera limitation)
P6211 | 02_C022 | H.264 M-JPEG | 1 | 1920x1080 | 1-way | 1/1 | Yes | Yes | Yes | Yes*
V1100 | M2.1.6.03 | H264 MJPEG MPEG4 | 1 | 704x480 | 1-way | 1/1 | Yes | Yes | Yes | Yes
Note: | AMR can't be used in audio in/out.
V111T | LM.1.6.16.03 | MPEG4 M-JPEG | 1 | 640x480 | 1-way | 1/1 | Yes | Yes | Yes | Yes | Supported by design
Note | If enable Zavio analog video output function, it will not be able to get 2nd stream from zavio camera.

## 3Svision
3Svision
- : not avaliable on camera *1: not avaliable on software *2: not test on software For multi stream support: Yes: multi stream fix to 500kbps/100kbps Yes*: multi stream setting support in Cystal For PTZ: Yes*: Joystick support to control PTZ speed in Crystal
Device Name | Tested Firmware | Video Format | Video Ch | Max Resolution | Audio | I/O Ch | PTZ | On-Edge Motion | UPnP | Multi Stream Support | Remarks
N1011 |  | H264 MJPEG | 1 | 2560x1920 | 1-way | 1/1 | Yes | Yes | Yes | Yes | Supported by design
N1012 |  | H264 MJPEG | 1 | 2560x1920 | 1-way | 1/1 | Yes | Yes | Yes | Yes | Supported by design
N1031 |  | H.264 M-JPEG | 1 | 2048x1536 | 1-way | 1/1 | Yes | Yes | Yes | Yes | Supported by design
N1032 |  | H.264 M-JPEG | 1 | 2048x1536 | 1-way | 1/1 | Yes | Yes | Yes | Yes | Supported by design
N3011 |  | H264 MJPEG | 1 | 2560x1920 | 1-way | 1/1 | Yes | Yes | Yes | Yes | Supported by design
N3012 |  | H264 MJPEG | 1 | 2560x1920 | 1-way | 1/1 | Yes | Yes | Yes | Yes | Supported by design
N3031 |  | H.264 M-JPEG | 1 | 2048x1536 | 1-way | 1/1 | Yes | Yes | Yes | Yes | Supported by design
N3032 |  | H.264 M-JPEG | 1 | 2048x1536 | 1-way | 1/1 | Yes | Yes | Yes | Yes | Supported by design
N3071 | Refer to 3S N3072 | H264 M-JPEG | 1 | 1600x1200 | 1-way | - | - | Yes | - | Yes
N3072 | V1.13.0_STD-1 | H.264 | 1 | 1600x1200 | 1-way | 1/1 | Yes* | Yes | Yes | Yes*
Note | 1. The bit rate via MJPEG is too high. (Camera performance limitation) 2. The frame rate via MJPEG is unable to achieve maximum FPS. (Camera performance limitation) 3. Connection lost when frame rate is set to 1 fps. (Camera performance limitation) 4. Pan and tilt speed will set together. (Camera Firmware issue) 5. Down left, Down right, up left and up right will pan first and then still tilt. (Camera Firmware issue)
N5012 | V1.01_STD-1 | H.264 MJPEG | 1 | 1920x1080 | 1-way | 1/1 | Yes | Yes | Yes | Yes
Note | HTTP port always 80 when using UPnP search.
N5013 | V1.04_STD-1 | H.264 MJPEG | 1 | 704x576 | 1-way | 1/1 | Yes | Yes | Yes | Yes
N5071 | V1.03_STD-1 | H264 M-JPEG | 1 | 704x576/ 704x480 | 1-way | - | Yes | Yes | Yes | Yes
N6011 |  | H264 MJPEG | 1 | 2560x1920 | 1-way | 1/1 | Yes | Yes | Yes | Yes | Supported by design
N6012 |  | H264 MJPEG | 1 | 2560x1920 | 1-way | 1/1 | Yes | Yes | Yes | Yes | Supported by design
N6013 |  | H264 MJPEG | 1 | 2560x1920 | 1-way | 1/1 | Yes | Yes | Yes | Yes | Supported by design
N6014 |  | H264 MJPEG | 1 | 2560x1920 | 1-way | 1/1 | Yes | Yes | Yes | Yes | Supported by design
N6015 |  | H264 MJPEG | 1 | 2560x1920 | 1-way | 1/1 | Yes | Yes | Yes | Yes | Supported by design
N6016 |  | H264 MJPEG | 1 | 2560x1920 | 1-way | 1/1 | Yes | Yes | Yes | Yes | Supported by design
N6031 |  | H.264 M-JPEG | 1 | 2048x1536 | 1-way | 1/1 | Yes | Yes | Yes | Yes | Supported by design
N6032 |  | H.264 M-JPEG | 1 | 2048x1536 | 1-way | 1/1 | Yes | Yes | Yes | Yes | Supported by design
N6033 |  | H.264 M-JPEG | 1 | 2048x1536 | 1-way | 1/1 | Yes | Yes | Yes | Yes | Supported by design
N6034 |  | H.264 M-JPEG | 1 | 2048x1536 | 1-way | 1/1 | Yes | Yes | Yes | Yes | Supported by design
N0635 |  | H.264 M-JPEG | 1 | 2048x1536 | 1-way | 1/1 | Yes | Yes | Yes | Yes | Supported by design
N6036 |  | H.264 M-JPEG | 1 | 2048x1536 | 1-way | 1/1 | Yes | Yes | Yes | Yes | Supported by design
N6037 |  | H.264 M-JPEG | 1 | 2048x1536 | 1-way | 1/1 | Yes | Yes | Yes | Yes | Supported by design
N6038 |  | H.264 M-JPEG | 1 | 2048x1536 | 1-way | 1/1 | Yes | Yes | Yes | Yes | Supported by design
N6072 | Refer to 3S N6075 | H264 M-JPEG | 1 | 1600x1200 | 1-way | 1/1 | - | Yes | Yes | Yes | Supported by design
N6073 | Refer to 3S N6075 | H264 M-JPEG | 1 | 1600x1200 | 1-way | 1/1 | - | Yes | Yes | Yes | Supported by design
N6074 | Refer to 3S N6075 | H264 M-JPEG | 1 | 1600x1200 | 1-way | 1/1 | - | Yes | Yes | Yes | Supported by design
N6075 | V1.05_STD-1 | H264 M-JPEG | 1 | 1600x1200 | 1-way | 1/1 | - | Yes | Yes | Yes
N6076 | Refer to 3S N6075 | H264 M-JPEG | 1 | 1600x1200 | 1-way | 1/1 | - | Yes | Yes | Yes | Supported by design
N6077 | Refer to 3S N6075 | H264 M-JPEG | 1 | 1600x1200 | 1-way | 1/1 | - | Yes | Yes | Yes | Supported by design
N6082 | Refer to N9085(V1.05.0) | H.264 | 1 | 1600x1200 | - | - | - | Yes | Yes | Yes* | Supported by design
N8011 |  | H264 MJPEG | 1 | 2560x1920 | 1-way | 1/1 | Yes | Yes | Yes | Yes | Supported by design
N8012 |  | H264 MJPEG | 1 | 2560x1920 | 1-way | 1/1 | Yes | Yes | Yes | Yes | Supported by design
N8031 |  | H.264 M-JPEG | 1 | 2048x1536 | 1-way | 1/1 | Yes | Yes | Yes | Yes | Supported by design
N8032 |  | H.264 M-JPEG | 1 | 2048x1536 | 1-way | 1/1 | Yes | Yes | Yes | Yes | Supported by design
N8072 | V1.03_STD-1 | H264 M-JPEG | 1 | 1600x1200 | 1-way | 0/0 | - | Yes | - | Yes
N8072-C | V1.04.0_STD-1 | H.264 | 1 | 1600x1200 | 1-way | - | - | Yes | Yes | Yes*
Note: | 1. The actual audio codec is different with the setting codec. (Camera Firmware issue) 2. The stream 3's fps range is different to web. (Camera Firmware issue)
N9012 |  | H264 MJPEG | 1 | 2560x1920 | 1-way | 1/1 | Yes | Yes | Yes | Yes | Supported by design
N9018 | V1.01_STD-1 | H.264 MJPEG | 1 | 1920x1080 | 1-way | 1/1 | - | Yes | Yes | Yes
Note: | 1.Audio toned with G.726/32.[camera firmware issue] 2.The image of snapshot to FTP is use MJPEG stream.[camera firmware issue]
N9032 |  | H.264 M-JPEG | 1 | 2048x1536 | 1-way | 1/1 | Yes | Yes | Yes | Yes | Supported by design
N9033 |  | H.264 M-JPEG | 1 | 2048x1536 | 1-way | 1/1 | Yes | Yes | Yes | Yes | Supported by design
N9034 |  | H.264 M-JPEG | 1 | 2048x1536 | 1-way | 1/1 | Yes | Yes | Yes | Yes | Supported by design
N9071 | V1.06_STD-1 | H264 M-JPEG | 1 | 1600x1200 | 1-way | 0/0 | - | Yes | Yes | Yes
N9073 | Refer to N3072(V1.13.0_STD-1) | H.264 | 1 | 1600x1200 | 1-way | 1/1 | Yes* | Yes | Yes | Yes* | Supported by design
N9074 | Refer to N3072(V1.13.0_STD-1) | H.264 | 1 | 1600x1200 | 1-way | 1/1 | Yes* | Yes | Yes | Yes* | Supported by design
N9082 | Refer to N9085(V1.05.0) | H.264 | 1 | 1600x1200 | - | - | - | Yes | Yes | Yes* | Supported by design
N9085 | V1.05.0 | H.264 | 1 | 1600x1200 | - | - | - | Yes | Yes | Yes*
Note: | 1.The minimum stream's bitrate is too high. (Camera performance limitation) 2. The stream 3's fps range is different to web. (Camera Firmware issue)
S4071 | V1.04_STD-1 | H264 M-JPEG | 4 | 704x576/ 704x480 | 1-way | 4/4 | Yes | Yes | Yes | Yes
Note: | 1. The quality setting of M-JPEG is unavailable. 2. When the server attaches two or more channels, the maximal framerate is unstable.